## Ultra_Lite_CAN_Spec
CAN ID | Message Type | Cycle Time | Type | Message/Signal Name | BMS1 | BMS2 | Cluster | MCU | OBC | TCU | Values | Length | Start Bit | DLC | Message ID | Little Endian | Signed | Minimum | Maximum | Factor | Offset | Unit | Comments
0x100 | Periodic | 100 | Message | M_Data | Tx | Rx | Rx | - | - | Rx |  |  |  | 8
| Periodic | 100 | Signal | SoC | Tx | Rx | Rx | - | - | Rx |  | 16 | 0 |  | 0x100 | TRUE | FALSE | 0 | 100 | 0.1 | 0 | % | SoC of the Master battery pack
| Periodic | 100 | Signal | Unique_ID | Tx | Rx | - | - | - | Rx |  | 48 | 16 |  | 0x100 | TRUE | FALSE |  |  | 1 | 0 | ID | Unique ID of the Master Battey pack
0x101 | Periodic | 100 | Message | M_Battery_Voltage_Data1 | Tx | - | - | - | - | Rx |  |  |  | 8
| Periodic | 100 | Signal | Cell_Voltage_1 | Tx | - | - | - | - | Rx |  | 16 | 0 |  | 0x101 | TRUE | FALSE | 0 | 5000 | 1 | 0 | mV | individual cell voltage
| Periodic | 100 | Signal | Cell_Voltage_2 | Tx | - | - | - | - | Rx |  | 16 | 16 |  | 0x101 | TRUE | FALSE | 0 | 5000 | 1 | 0 | mV | individual cell voltage
| Periodic | 100 | Signal | Cell_Voltage_3 | Tx | - | - | - | - | Rx |  | 16 | 32 |  | 0x101 | TRUE | FALSE | 0 | 5000 | 1 | 0 | mV | individual cell voltage
| Periodic | 100 | Signal | Cell_Voltage_4 | Tx | - | - | - | - | Rx |  | 16 | 48 |  | 0x101 | TRUE | FALSE | 0 | 5000 | 1 | 0 | mV | individual cell voltage
0x102 | Periodic | 100 | Message | M_Battery_Voltage_Data2 | Tx | - | - | - | - | Rx |  |  |  | 8
| Periodic | 100 | Signal | Cell_Voltage_5 | Tx | - | - | - | - | Rx |  | 16 | 0 |  | 0x102 | TRUE | FALSE | 0 | 5000 | 1 | 0 | mV | individual cell voltage
| Periodic | 100 | Signal | Cell_Voltage_6 | Tx | - | - | - | - | Rx |  | 16 | 16 |  | 0x102 | TRUE | FALSE | 0 | 5000 | 1 | 0 | mV | individual cell voltage
| Periodic | 100 | Signal | Cell_Voltage_7 | Tx | - | - | - | - | Rx |  | 16 | 32 |  | 0x102 | TRUE | FALSE | 0 | 5000 | 1 | 0 | mV | individual cell voltage
| Periodic | 100 | Signal | Cell_Voltage_8 | Tx | - | - | - | - | Rx |  | 16 | 48 |  | 0x102 | TRUE | FALSE | 0 | 5000 | 1 | 0 | mV | individual cell voltage
0x103 | Periodic | 100 | Message | M_Battery_Voltage_Data3 | Tx | - | - | - | - | Rx |  |  |  | 8
| Periodic | 100 | Signal | Cell_Voltage_9 | Tx | - | - | - | - | Rx |  | 16 | 0 |  | 0x103 | TRUE | FALSE | 0 | 5000 | 1 | 0 | mV | individual cell voltage
| Periodic | 100 | Signal | Cell_Voltage_10 | Tx | - | - | - | - | Rx |  | 16 | 16 |  | 0x103 | TRUE | FALSE | 0 | 5000 | 1 | 0 | mV | individual cell voltage
| Periodic | 100 | Signal | Cell_Voltage_11 | Tx | - | - | - | - | Rx |  | 16 | 32 |  | 0x103 | TRUE | FALSE | 0 | 5000 | 1 | 0 | mV | individual cell voltage
| Periodic | 100 | Signal | Cell_Voltage_12 | Tx | - | - | - | - | Rx |  | 16 | 48 |  | 0x103 | TRUE | FALSE | 0 | 5000 | 1 | 0 | mV | individual cell voltage
0x104 | Periodic | 100 | Message | M_Battery_Voltage_Data4 | Tx | - | - | - | - | Rx |  |  |  | 8
| Periodic | 100 | Signal | Cell_Voltage_13 | Tx | - | - | - | - | Rx |  | 16 | 0 |  | 0x104 | TRUE | FALSE | 0 | 5000 | 1 | 0 | mV | individual cell voltage
| Periodic | 100 | Signal | Cell_Voltage_14 | Tx | - | - | - | - | Rx |  | 16 | 16 |  | 0x104 | TRUE | FALSE | 0 | 5000 | 1 | 0 | mV | individual cell voltage
| Periodic | 100 | Signal | Cell_Voltage_15 | Tx | - | - | - | - | Rx |  | 16 | 32 |  | 0x104 | TRUE | FALSE | 0 | 5000 | 1 | 0 | mV | individual cell voltage
| Periodic | 100 | Signal | Cell_Voltage_16 | Tx | - | - | - | - | Rx |  | 16 | 48 |  | 0x104 | TRUE | FALSE | 0 | 5000 | 1 | 0 | mV | individual cell voltage
0X105 | Periodic | 100 | Message | M_Max_Min_Cell_Voltage | Tx | - | - | - | - | Rx |  |  |  | 8
| Periodic | 100 | Signal | Max_Cell_Voltage | Tx | - | - | - | - | Rx |  | 16 | 0 |  | 0x105 | TRUE | FALSE | 0 | 5000 | 1 | 0 | mV | Maximum voltage in 16 cells
| Periodic | 100 | Signal | Min_Cell_Voltage | Tx | - | - | - | - | Rx |  | 16 | 16 |  | 0x105 | TRUE | FALSE | 0 | 5000 | 1 | 0 | mV | Minimum Voltage in 16 cells
| Periodic | 100 | Signal | SinglePack_Connected | Tx | - | - | - | - | Rx |  | 1 | 32 |  | 0x105 | TRUE | FALSE | 0 | 1 | 1 | 0 | NA | It will indicate how many packs connected in the vehcile
0x106 | Periodic | 100 | Message | M_Battery_PDU_Temp_Data | Tx | - | - | - | - | Rx |  |  |  | 8
| Periodic | 100 | Signal | PDU_Temperature_AFE | Tx | - | - | - | - | Rx |  | 16 | 0 |  | 0x106 | TRUE | FALSE | -55 | 200 | 0.01 | -55 | degC | PDU temperature read by AFE
| Periodic | 100 | Signal | PDU_Temperature_BMS | Tx | - | - | - | - | Rx |  | 16 | 16 |  | 0x106 | TRUE | FALSE | -55 | 200 | 0.01 | -55 | degC | Temperature measured near the MOSFETs read by BMS
0x107 | Periodic | 100 | Message | M_Battery_Temp_Data_1 | Tx | - | Rx | - | Rx | Rx |  |  |  | 8
| Periodic | 100 | Signal | Balancing_Temperature_AFE | Tx | - | - | - | - | Rx |  | 16 | 0 |  | 0x107 | TRUE | FALSE | -55 | 200 | 0.01 | -55 | degC | Balancing temperature read by AFE
| Periodic | 100 | Signal | Battery_Pack_Effective_Temp | Tx | - | Rx | - | Rx | Rx |  | 16 | 16 |  | 0x107 | TRUE | FALSE | -55 | 200 | 0.01 | -55 | degC | Battery pack effective temperature (Tbatt)
0x108 | Periodic | 100 | Message | M_Battery_Temp_Data_2 | Tx | - | - | - | - | Rx |  |  |  | 8
| Periodic | 100 | Signal | Battery_Pack_Temp_Sensor_1 | Tx | - | - | - | - | Rx |  | 16 | 0 |  | 0x108 | TRUE | FALSE | -55 | 200 | 0.01 | -55 | degC | Measured Pack temperature from Sensor 1
| Periodic | 100 | Signal | Battery_Pack_Temp_Sensor_2 | Tx | - | - | - | - | Rx |  | 16 | 16 |  | 0x108 | TRUE | FALSE | -55 | 200 | 0.01 | -55 | degC | Measured Pack temperature from Sensor 2
0x109 | Periodic | 100 | Message | M_Battery_Temp_Data_3 | Tx | - | - | - | - | Rx |  |  |  | 8
| Periodic | 100 | Signal | Battery_Pack_Temp_Sensor_3 | Tx | - | - | - | - | Rx |  | 16 | 0 |  | 0x109 | TRUE | FALSE | -55 | 200 | 0.01 | -55 | degC | Measured Pack temperature from Sensor 3
| Periodic | 100 | Signal | Battery_Pack_Temp_Sensor_4 | Tx | - | - | - | - | Rx |  | 16 | 16 |  | 0x109 | TRUE | FALSE | -55 | 200 | 0.01 | -55 | degC | Measured Pack temperature from Sensor 4
0x110 | Periodic | 100 | Message | M_BMS_Status_Data_1 | Tx | - | - | - | - | Rx |  |  |  | 8
| Periodic | 100 | Signal | BMS_IN_Supply_9V | Tx | - | - | - | - | Rx | 0=Off_Improper, 1=On_Proper | 1 | 0 |  | 0x110 | TRUE | FALSE | 0 | 1 | 1 | 0 | NA | All BMS digital input status (ON or OFF) 0--> Off, 1--> On
| Periodic | 100 | Signal | BMS_IN_Supply_12V | Tx | - | - | - | - | Rx | 0=Off_Improper, 1=On_Proper | 1 | 1 |  | 0x110 | TRUE | FALSE | 0 | 1 | 1 | 0 | NA
| Periodic | 100 | Signal | BMS_IN_AFE_Fault | Tx | - | - | - | - | Rx | 0=Off_Improper, 1=On_Proper | 1 | 2 |  | 0x110 | TRUE | FALSE | 0 | 1 | 1 | 0 | NA
| Periodic | 100 | Signal | BMS_IN_Charge_Overcurrent | Tx | - | - | - | - | Rx | 0=Off_Improper, 1=On_Proper | 1 | 3 |  | 0x110 | TRUE | FALSE | 0 | 1 | 1 | 0 | NA
| Periodic | 100 | Signal | BMS_IN_Discharge_Overcurrent | Tx | - | - | - | - | Rx | 0=Off_Improper, 1=On_Proper | 1 | 4 |  | 0x110 | TRUE | FALSE | 0 | 1 | 1 | 0 | NA
| Periodic | 100 | Signal | BMS_IN_PlugSense | Tx | - | - | - | - | Rx | 0=Off_Improper, 1=On_Proper | 1 | 5 |  | 0x110 | TRUE | FALSE | 0 | 1 | 1 | 0 | NA
| Periodic | 100 | Signal | BMS_Out_Status | Tx | - | - | - | - | Rx | 0=Disable, 1=Enable | 1 | 6 |  | 0x110 | TRUE | FALSE | 0 | 1 | 1 | 0 | NA | All BMS digital output status (ON or OFF) 0--> Off, 1--> On
| Periodic | 100 | Signal | BMS_Out_12VEnable | Tx | - | - | - | - | Rx | 0=Disable, 1=Enable | 1 | 7 |  | 0x110 | TRUE | FALSE | 0 | 1 | 1 | 0 | NA
| Periodic | 100 | Signal | BMS_Out_9VEnable | Tx | - | - | - | - | Rx | 0=Disable, 1=Enable | 1 | 8 |  | 0x110 | TRUE | FALSE | 0 | 1 | 1 | 0 | NA
| Periodic | 100 | Signal | BMS_Out_5VEnable | Tx | - | - | - | - | Rx | 0=Disable, 1=Enable | 1 | 9 |  | 0x110 | TRUE | FALSE | 0 | 1 | 1 | 0 | NA
| Periodic | 100 | Signal | BMS_Out_Gate_Driver_Enable | Tx | - | - | - | - | Rx | 0=Disable, 1=Enable | 1 | 10 |  | 0x110 | TRUE | FALSE | 0 | 1 | 1 | 0 | NA
| Periodic | 100 | Signal | BMS_Out_Charge_FET_Enable | Tx | - | - | - | - | Rx | 0=Disable, 1=Enable | 1 | 11 |  | 0x110 | TRUE | FALSE | 0 | 1 | 1 | 0 | NA
| Periodic | 100 | Signal | BMS_Out_Discharge_FET_Enable | Tx | - | - | - | - | Rx | 0=Disable, 1=Enable | 1 | 12 |  | 0x110 | TRUE | FALSE | 0 | 1 | 1 | 0 | NA
| Periodic | 100 | Signal | BMS_Out_Precharge_FET_Enable | Tx | - | - | - | - | Rx | 0=Disable, 1=Enable | 1 | 13 |  | 0x110 | TRUE | FALSE | 0 | 1 | 1 | 0 | NA
| Periodic | 100 | Signal | BMS_Out_AFE_Reset | Tx | - | - | - | - | Rx | 0=AFE_NoReset, 1=AFE_Reset | 1 | 14 |  | 0x110 | TRUE | FALSE | 0 | 1 | 1 | 0 | NA
| Periodic | 100 | Signal | BMS_Out_Overload_Clear | Tx | - | - | - | - | Rx | 0=Overload_Unclear, 1=Overload_Clear | 1 | 15 |  | 0x110 | TRUE | FALSE | 0 | 1 | 1 | 0 | NA
| Periodic | 100 | Signal | BMS_Out_3_3VEnable | Tx | - | - | - | - | Rx | 0=Disable, 1=Enable | 1 | 16 |  | 0x110 | TRUE | FALSE | 0 | 1 | 1 | 0 | NA
| Periodic | 100 | Signal | BMS_SlowChg_Auth | Tx | - | - | - | Rx | Rx | 0=No_attempt, 1=Attempt | 1 | 17 |  | 0x110 | TRUE | FALSE | 0 | 1 | 1 | 0 | NA | BMS to Slow charge authentication
| Periodic | 100 | Signal | BMS_SlowChg_Status | Tx | - | - | - | Rx | Rx | 0=Fail, 1=Pass | 1 | 18 |  | 0x110 | TRUE | FALSE | 0 | 1 | 1 | 0 | NA | If Attempt happens, Need to check whether it is Passed or Failed 0 for Failed 1 for Passed
| Periodic | 100 | Signal | Cell1_Balancing_Status | Tx | - | - | - | - | Rx | 0=Not_Balancing, 1=Balancing | 1 | 19 |  | 0x110 | TRUE | FALSE | 0 | 1 | 1 | 0 | NA | 1 for Cell balancing happening 0 for Cell balancing not happening
| Periodic | 100 | Signal | Cell2_Balancing_Status | Tx | - | - | - | - | Rx | 0=Not_Balancing, 1=Balancing | 1 | 20 |  | 0x110 | TRUE | FALSE | 0 | 1 | 1 | 0 | NA | 1 for Cell balancing happening 0 for Cell balancing not happening
| Periodic | 100 | Signal | Cell3_Balancing_Status | Tx | - | - | - | - | Rx | 0=Not_Balancing, 1=Balancing | 1 | 21 |  | 0x110 | TRUE | FALSE | 0 | 1 | 1 | 0 | NA | 1 for Cell balancing happening 0 for Cell balancing not happening
| Periodic | 100 | Signal | Cell4_Balancing_Status | Tx | - | - | - | - | Rx | 0=Not_Balancing, 1=Balancing | 1 | 22 |  | 0x110 | TRUE | FALSE | 0 | 1 | 1 | 0 | NA | 1 for Cell balancing happening 0 for Cell balancing not happening
| Periodic | 100 | Signal | Cell5_Balancing_Status | Tx | - | - | - | - | Rx | 0=Not_Balancing, 1=Balancing | 1 | 23 |  | 0x110 | TRUE | FALSE | 0 | 1 | 1 | 0 | NA | 1 for Cell balancing happening 0 for Cell balancing not happening
| Periodic | 100 | Signal | Cell6_Balancing_Status | Tx | - | - | - | - | Rx | 0=Not_Balancing, 1=Balancing | 1 | 24 |  | 0x110 | TRUE | FALSE | 0 | 1 | 1 | 0 | NA | 1 for Cell balancing happening 0 for Cell balancing not happening
| Periodic | 100 | Signal | Cell7_Balancing_Status | Tx | - | - | - | - | Rx | 0=Not_Balancing, 1=Balancing | 1 | 25 |  | 0x110 | TRUE | FALSE | 0 | 1 | 1 | 0 | NA | 1 for Cell balancing happening 0 for Cell balancing not happening
| Periodic | 100 | Signal | Cell8_Balancing_Status | Tx | - | - | - | - | Rx | 0=Not_Balancing, 1=Balancing | 1 | 26 |  | 0x110 | TRUE | FALSE | 0 | 1 | 1 | 0 | NA | 1 for Cell balancing happening 0 for Cell balancing not happening
| Periodic | 100 | Signal | Cell9_Balancing_Status | Tx | - | - | - | - | Rx | 0=Not_Balancing, 1=Balancing | 1 | 27 |  | 0x110 | TRUE | FALSE | 0 | 1 | 1 | 0 | NA | 1 for Cell balancing happening 0 for Cell balancing not happening
| Periodic | 100 | Signal | Cell10_Balancing_Status | Tx | - | - | - | - | Rx | 0=Not_Balancing, 1=Balancing | 1 | 28 |  | 0x110 | TRUE | FALSE | 0 | 1 | 1 | 0 | NA | 1 for Cell balancing happening 0 for Cell balancing not happening
| Periodic | 100 | Signal | Cell11_Balancing_Status | Tx | - | - | - | - | Rx | 0=Not_Balancing, 1=Balancing | 1 | 29 |  | 0x110 | TRUE | FALSE | 0 | 1 | 1 | 0 | NA | 1 for Cell balancing happening 0 for Cell balancing not happening
| Periodic | 100 | Signal | Cell12_Balancing_Status | Tx | - | - | - | - | Rx | 0=Not_Balancing, 1=Balancing | 1 | 30 |  | 0x110 | TRUE | FALSE | 0 | 1 | 1 | 0 | NA | 1 for Cell balancing happening 0 for Cell balancing not happening
| Periodic | 100 | Signal | Cell13_Balancing_Status | Tx | - | - | - | - | Rx | 0=Not_Balancing, 1=Balancing | 1 | 31 |  | 0x110 | TRUE | FALSE | 0 | 1 | 1 | 0 | NA | 1 for Cell balancing happening 0 for Cell balancing not happening
| Periodic | 100 | Signal | Cell14_Balancing_Status | Tx | - | - | - | - | Rx | 0=Not_Balancing, 1=Balancing | 1 | 32 |  | 0x110 | TRUE | FALSE | 0 | 1 | 1 | 0 | NA | 1 for Cell balancing happening 0 for Cell balancing not happening
| Periodic | 100 | Signal | Cell15_Balancing_Status | Tx | - | - | - | - | Rx | 0=Not_Balancing, 1=Balancing | 1 | 33 |  | 0x110 | TRUE | FALSE | 0 | 1 | 1 | 0 | NA | 1 for Cell balancing happening 0 for Cell balancing not happening
| Periodic | 100 | Signal | Cell16_Balancing_Status | Tx | - | - | - | - | Rx | 0=Not_Balancing, 1=Balancing | 1 | 34 |  | 0x110 | TRUE | FALSE | 0 | 1 | 1 | 0 | NA | 1 for Cell balancing happening 0 for Cell balancing not happening
0x111 | Periodic | 100 | Message | M_Current_Limit_Data | Tx | - | - | Rx | - | Rx |  |  |  | 8
| Periodic | 100 | Signal | Discharge_Current_Limit | Tx | - | - | Rx | - | Rx |  | 16 | 0 |  | 0x111 | TRUE | FALSE | -200 | 0 | 0.1 | -200 | A | Level of Charge Of Battery Relative to its Capacity
| Periodic | 100 | Signal | Regenerative_Current_Limit | Tx | - | - | Rx | - | Rx |  | 16 | 16 |  | 0x111 | TRUE | FALSE | 0 | 100 | 0.1 | 0 | A | Max amount of Current that Feedback in the battery which is generated by Regenerative Breaking System
0x112 | Periodic | 100 | Message | M_Battery_Pack_V_I | Tx | - | - | Rx | - | Rx
| Periodic | 100 | Signal | Battery_Pack_Current | Tx | - | - | Rx | - | Rx |  | 16 | 0 |  | 0x112 | TRUE | FALSE | 0 | 200 | 0.1 | -200 | A
| Periodic | 100 | Signal | Battery_Pack_Voltage | Tx | - | - | Rx | - | Rx |  | 16 | 16 |  | 0x112 | TRUE | FALSE | 0 | 100 | 0.1 | 0 | V | Voltage of the Battery Pack
0x113 | Periodic | 100 | Message | M_Battery_Data_1 | Tx | - | Rx | Rx | Rx | Rx |  |  |  | 8
| Periodic | 100 | Signal | SoC | Tx | - | - | Rx | Rx | Rx |  | 16 | 0 |  | 0x113 | TRUE | FALSE | 0 | 100 | 0.1 | 0 | % | State of charge (Indication of available energy in the pack)
| Periodic | 100 | Signal | SoH | Tx | - | - | Rx | Rx | Rx |  | 16 | 16 |  | 0x113 | TRUE | FALSE | 0 | 100 | 0.1 | 0 | % | State of health (Indication of health of the pack)
| Periodic | 100 | Signal | Bus_Voltage | Tx | - | - | - | - | Rx |  | 16 | 32 |  | 0x113 | TRUE | FALSE | 0 | 100 | 0.1 | 0 | V | Measured voltage after MOSFETs (Bus voltage)
| Periodic | 100 | Signal | Time_To_Charge | Tx | - | Rx | - | - | Rx |  | 16 | 48 |  | 0x113 | TRUE | FALSE |  |  | 1 | 0 |  | Prediction time to complete 100% charge
0x114 | Periodic | 100 | Message | M_Battery_Data_2 | Tx | - | - | - | - | Rx |  |  |  | 8
| Periodic | 100 | Signal | Cell_Voltage_deviation | Tx | - | - | - | - | Rx |  | 16 | 0 |  | 0x114 | TRUE | FALSE | 0 | 5000 | 1 | 0 | mV | Difference between maximum and minimum cell voltages
| Periodic | 100 | Signal | Cycle_Number | Tx | - | - | - | - | Rx |  | 16 | 16 |  | 0x114 | TRUE | FALSE | 0 | 3000 | 1 | 0 | Count | Number of times pack is completely charged and discharged
| Periodic | 100 | Signal | AmpHr_Accumulated | Tx | - | - | - | - | Rx |  | 16 | 32 |  | 0x114 | TRUE | FALSE | 0 | 100 | 0.1 | 0 | AmpHr | Accumalated capacity of a cycle
| Periodic | 100 | Signal | KwHr_Accumulated | Tx | - | - | - | - | Rx |  | 16 | 48 |  | 0x114 | TRUE | FALSE | 0 | 6 | 0.01 | 0 | KwHr | Accumalated energy of a cycle
0x115 | Periodic | 100 | Message | M_Battery_IR_Data_1 | Tx | - | - | - | - | Rx |  |  |  | 8
| Periodic | 100 | Signal | Cell_1_Internal_Resistance | Tx | - | - | - | - | Rx |  | 16 | 0 |  | 0x115 | TRUE | FALSE |  |  | 1 | 0 | mOhm | Calculated IR of cell 1
| Periodic | 100 | Signal | Cell_2_Internal_Resistance | Tx | - | - | - | - | Rx |  | 16 | 16 |  | 0x115 | TRUE | FALSE |  |  | 1 | 0 | mOhm | Calculated IR of cell 2
| Periodic | 100 | Signal | Cell_3_Internal_Resistance | Tx | - | - | - | - | Rx |  | 16 | 32 |  | 0x115 | TRUE | FALSE |  |  | 1 | 0 | mOhm | Calculated IR of cell 3
| Periodic | 100 | Signal | Cell_4_Internal_Resistance | Tx | - | - | - | - | Rx |  | 16 | 48 |  | 0x115 | TRUE | FALSE |  |  | 1 | 0 | mOhm | Calculated IR of cell 4
0x116 | Periodic | 100 | Message | M_Battery_IR_Data_2 | Tx | - | - | - | - | Rx |  |  |  | 8
| Periodic | 100 | Signal | Cell_5_Internal_Resistance | Tx | - | - | - | - | Rx |  | 16 | 0 |  | 0x116 | TRUE | FALSE |  |  | 1 | 0 | mOhm | Calculated IR of cell 5
| Periodic | 100 | Signal | Cell_6_Internal_Resistance | Tx | - | - | - | - | Rx |  | 16 | 16 |  | 0x116 | TRUE | FALSE |  |  | 1 | 0 | mOhm | Calculated IR of cell 6
| Periodic | 100 | Signal | Cell_7_Internal_Resistance | Tx | - | - | - | - | Rx |  | 16 | 32 |  | 0x116 | TRUE | FALSE |  |  | 1 | 0 | mOhm | Calculated IR of cell 7
| Periodic | 100 | Signal | Cell_8_Internal_Resistance | Tx | - | - | - | - | Rx |  | 16 | 48 |  | 0x116 | TRUE | FALSE |  |  | 1 | 0 | mOhm | Calculated IR of cell 8
0x117 | Periodic | 100 | Message | M_Battery_IR_Data_3 | Tx | - | - | - | - | Rx |  |  |  | 8
| Periodic | 100 | Signal | Cell_9_Internal_Resistance | Tx | - | - | - | - | Rx |  | 16 | 0 |  | 0x117 | TRUE | FALSE |  |  | 1 | 0 | mOhm | Calculated IR of cell 9
| Periodic | 100 | Signal | Cell_10_Internal_Resistance | Tx | - | - | - | - | Rx |  | 16 | 16 |  | 0x117 | TRUE | FALSE |  |  | 1 | 0 | mOhm | Calculated IR of cell 10
| Periodic | 100 | Signal | Cell_11_Internal_Resistance | Tx | - | - | - | - | Rx |  | 16 | 32 |  | 0x117 | TRUE | FALSE |  |  | 1 | 0 | mOhm | Calculated IR of cell 11
| Periodic | 100 | Signal | Cell_12_Internal_Resistance | Tx | - | - | - | - | Rx |  | 16 | 48 |  | 0x117 | TRUE | FALSE |  |  | 1 | 0 | mOhm | Calculated IR of cell 12
0x118 | Periodic | 100 | Message | M_Battery_IR_Data_4 | Tx | - | - | - | - | Rx |  |  |  | 8
| Periodic | 100 | Signal | Cell_13_Internal_Resistance | Tx | - | - | - | - | Rx |  | 16 | 0 |  | 0x118 | TRUE | FALSE |  |  | 1 | 0 | mOhm | Calculated IR of cell 13
| Periodic | 100 | Signal | Cell_14_Internal_Resistance | Tx | - | - | - | - | Rx |  | 16 | 16 |  | 0x118 | TRUE | FALSE |  |  | 1 | 0 | mOhm | Calculated IR of cell 14
| Periodic | 100 | Signal | Cell_15_Internal_Resistance | Tx | - | - | - | - | Rx |  | 16 | 32 |  | 0x118 | TRUE | FALSE |  |  | 1 | 0 | mOhm | Calculated IR of cell 15
| Periodic | 100 | Signal | Cell_16_Internal_Resistance | Tx | - | - | - | - | Rx |  | 16 | 48 |  | 0x118 | TRUE | FALSE |  |  | 1 | 0 | mOhm | Calculated IR of cell 16
0x119 | Periodic | 100 | Message | M_Battery_Charging_Data_1 | Tx | - | - | - | Rx | Rx |  |  |  | 8
| Periodic | 100 | Signal | BMS_Charge_Mode | Tx | - | - | - | Rx | Rx | 0=Disabled, 1=CC, 2=CC_END, 3=CV, 4=Charge_Complete | 8 | 0 |  | 0x119 | TRUE | FALSE | 0 | 5 | 1 | 0 |  | Charging mode state
| Periodic | 100 | Signal | Charge_Demand_Voltage | Tx | - | - | - | Rx | Rx |  | 16 | 8 |  | 0x119 | TRUE | FALSE | 0 | 100 | 0.1 | 0 | V | Only during charging
| Periodic | 100 | Signal | Charge_Demand_Current | Tx | - | - | - | Rx | Rx |  | 16 | 24 |  | 0x119 | TRUE | FALSE |  |  | 0.1 | 0 | mA | Only during charging
0x120 | Periodic | 100 | Message | M_Battery_Data_3 | Tx | - | - | - | - | Rx |  |  |  | 8
| Periodic | 100 | Signal | RTC_Date | Tx | - | - | - | - | - |  | 48 | 0 |  | 0x120 | TRUE | FALSE |  |  | 1 | 0 | Sec | Day, Month, Year
0x121 | Periodic | 100 | Message | M_Battery_Data_4 | Tx | - | - | - | - | Rx |  |  |  | 8
| Periodic | 100 | Signal | RTC_Time | Tx | - | - | - | - | - |  | 48 | 0 |  | 0x121 | TRUE | FALSE |  |  | 1 | 0 |  | RTC time (Hour, min, sec)
0x122 | Periodic | 10 | Message | M_Battery_Data_5 | Tx | Rx | - | Rx | - | Rx |  |  |  | 8
| Periodic | 10 | Signal | BMS_Modes | Tx | Rx | - | Rx | - | Rx | 0=INIT, 1=Standby, 2=Charge, 3=Discharge, 4=Fault, 5=Sleep_Pending, 6=Sleep | 4 | 0 |  | 0x122 | TRUE | FALSE | 0 | 7 | 1 | 0 | NA | BMS modes
| Periodic | 10 | Signal | Contactor_State | Tx | Rx | - | Rx | - | Rx | 0=Disconnected, 1=PreCharge, 2=PreChargeMain, 3=Connected, 4=Disconnect_Pending | 4 | 4 |  | 0x122 | TRUE | FALSE | 0 | 5 | 1 | 0 | NA | Contactor States
| Periodic | 10 | Signal | Prechg_Cont_Cmd | Tx | Rx | - | Rx | - | Rx | 0=Disconnected, 1=Connected | 1 | 8 |  | 0x122 | TRUE | FALSE | 0 | 1 | 1 | 0 | NA
| Periodic | 10 | Signal | Chg_Cont_Cmd | Tx | Rx | - | Rx | - | Rx | 0=Disconnected, 1=Connected | 1 | 9 |  | 0x122 | TRUE | FALSE | 0 | 1 | 1 | 0 | NA
| Periodic | 10 | Signal | DisChg_Cont_Cmd | Tx | Rx | - | Rx | - | Rx | 0=Disconnected, 1=Connected | 1 | 10 |  | 0x122 | TRUE | FALSE | 0 | 1 | 1 | 0 | NA
| Periodic | 100 | Signal | Dishcarge_Cycle_Count | Tx | - | Rx | - | - | Rx |  | 16 | 16 |  | 0x122 | TRUE | FALSE | 0 | 1000 | 1 | 0 | Count
| Periodic | 100 | Signal | Charge_Cycle_Count | Tx | - | Rx | - | - | Rx |  | 16 | 32 |  | 0x122 | TRUE | FALSE | 0 | 1000 | 1 | 0 | Count
0x123 | Periodic | 200 | Message | M_Battery_Fault_Data | Tx | - | - | - | - | Rx |  |  |  | 8
| Periodic | 200 | Signal | BMS_CutOff | Tx | - | - | - | - | Rx | 0=CutOff_Mode_Off, 1=CutOff_Mode_On | 1 | 0 |  | 0x123 | TRUE | FALSE | 0 | 1 | 1 | 0 | NA | 1 for Indicaiton of BMS Cut Off mode
| Periodic | 200 | Signal | PreCharge_Err_Short | Tx | - | - | - | - | Rx | 0=No_PreChg_Short, 1=PreChg_Short | 1 | 1 |  | 0x123 | TRUE | FALSE | 0 | 1 | 1 | 0 | NA | 1 for Indication of Precharge Short
| Periodic | 200 | Signal | Precharge_Fail | Tx | - | - | - | - | Rx | 0=No_PreChg_Fail, 1=PreChg_Fail | 1 | 2 |  | 0x123 | TRUE | FALSE | 0 | 1 | 1 | 0 | NA | 1 for Indication of Precharge Fail
| Periodic | 200 | Signal | Precharge_Fail_Perm | Tx | - | - | - | - | Rx | 0=No_PreChg_Fail_Perm, 1=Prechg_Fail_Perm | 1 | 3 |  | 0x123 | TRUE | FALSE | 0 | 1 | 1 | 0 | NA | 1 for Indication of Precharge Fail Permanent
| Periodic | 200 | Signal | Main_Connection_Err | Tx | - | - | - | - | Rx | 0=No_Main_Conn_Err, 1=Main_Conn_Err | 1 | 4 |  | 0x123 | TRUE | FALSE | 0 | 1 | 1 | 0 | NA | 1 for Indication of Main Connection Error
| Periodic | 200 | Signal | Dis_Connection_Err | Tx | - | - | - | - | Rx | 0=No_Dis_Conn_Err, 1=Dis_Conn_Err | 1 | 5 |  | 0x123 | TRUE | FALSE | 0 | 1 | 1 | 0 | NA | 1 for Indication of DisConnection Error
| Periodic | 200 | Signal | Cell_Ovr_Voltage_Err | Tx | - | Rx | - | - | Rx | 0=No_Cell_Ovr_Volt, 1=Cell_Ovr_Volt | 1 | 6 |  | 0x123 | TRUE | FALSE | 0 | 1 | 1 | 0 | NA | 1 for Indication of Cell Over Voltage
| Periodic | 200 | Signal | Cell_Und_Voltage_Err | Tx | - | Rx | - | - | Rx | 0=No_Cell_Und_Volt, 1=Cell_Und_Volt | 1 | 7 |  | 0x123 | TRUE | FALSE | 0 | 1 | 1 | 0 | NA | 1 for Indication of Cell Under Voltage
| Periodic | 200 | Signal | Cell_Ovr_Voltage_Perm | Tx | - | - | - | - | Rx | 0=No_Cell_Ovr_Voltage_Perm, 1=Cell_Ovr_Voltage_Perm | 1 | 8 |  | 0x123 | TRUE | FALSE | 0 | 1 | 1 | 0 | NA
| Periodic | 200 | Signal | Cell_Und_Voltage_Perm | Tx | - | - | - | - | Rx | 0=No_Cell_Und_Voltage_Perm, 1=Cell_Und_Voltage_Perm | 1 | 9 |  | 0x123 | TRUE | FALSE | 0 | 1 | 1 | 0 | NA
| Periodic | 200 | Signal | Short_Circuit_Err | Tx | - | - | - | - | Rx | 0=No_Short_Circuit, 1=Short_Circuit | 1 | 10 |  | 0x123 | TRUE | FALSE | 0 | 1 | 1 | 0 | NA | 1 for Indication of Short Circuit Error
| Periodic | 200 | Signal | Short_Circuit_Perm | Tx | - | - | - | - | Rx | 0=No_Short_Circuit_Perm, 1=Short_Circuit_Perm | 1 | 11 |  | 0x123 | TRUE | FALSE | 0 | 1 | 1 | 0 | NA | 1 for Indication of Permanent Short Circuit
| Periodic | 200 | Signal | Over_Temp_Perm | Tx | - | Rx | - | - | Rx | 0=No_Over_Temp_Perm, 1=Over_Temp_Perm | 1 | 12 |  | 0x123 | TRUE | FALSE | 0 | 1 | 1 | 0 | NA | 1 for Indication of Permanent Over Temperature
| Periodic | 200 | Signal | PDU_Temp_Err | Tx | - | - | - | - | Rx | 0=No_PDU_Temp_Err, 1=PDU_Temp_Err | 1 | 13 |  | 0x123 | TRUE | FALSE | 0 | 1 | 1 | 0 | NA | 1 for Indication of PDU Temperature Error
| Periodic | 200 | Signal | Chg_Ovr_Vol_Warn | Tx | - | Rx | - | - | Rx | 0=No_Chg_OvrVol_Warn, 1=Chg_OvrVol_Warn | 1 | 14 |  | 0x123 | TRUE | FALSE | 0 | 1 | 1 | 0 | NA | 1 for Indication of Charge Over Voltage Warning
| Periodic | 200 | Signal | Chg_Ovr_Vol_Err | Tx | - | - | - | - | Rx | 0=No_Chg_OvrVol_Err, 1=Chg_OvrVol_Err | 1 | 15 |  | 0x123 | TRUE | FALSE | 0 | 1 | 1 | 0 | NA | 1 for Indication of Charge Over Voltage Error
| Periodic | 200 | Signal | Chg_Ovr_Vol_Perm | Tx | - | - | - | - | Rx | 0=No_Chg_OvrVol_Perm, 1=Chg_OvrVol_Perm | 1 | 16 |  | 0x123 | TRUE | FALSE | 0 | 1 | 1 | 0 | NA | 1 for Indication of Permanent Charge Over Voltage
| Periodic | 200 | Signal | Chg_Und_Vol_Warn | Tx | - | Rx | - | - | Rx | 0=No_Chg_UndVol_Warn, 1=Chg_UndVol_Warn | 1 | 17 |  | 0x123 | TRUE | FALSE | 0 | 1 | 1 | 0 | NA | 1 for Indication of Charge Under Voltage Warning
| Periodic | 200 | Signal | Chg_OvrTemp_Warn | Tx | - | Rx | - | - | Rx | 0=No_Chg_OvrTemp_Warn, 1=Chg_OvrTemp_Warn | 1 | 18 |  | 0x123 | TRUE | FALSE | 0 | 1 | 1 | 0 | NA | 1 for Indication of Charge Over Temperature Warning
| Periodic | 200 | Signal | Dis_OvrTemp_Warn | Tx | - | Rx | - | - | Rx | 0=No_Dis_OvrTemp_Warn, 1=Dis_OvrTemp_Warn | 1 | 19 |  | 0x123 | TRUE | FALSE | 0 | 1 | 1 | 0 | NA | 1 for Indication of Discharge Over Temperature Warning
| Periodic | 200 | Signal | Dis_OvrTemp_Err | Tx | - | - | - | - | Rx | 0=No_Dis_OvrTemp_Err, 1=Dis_OvrTemp_Err | 1 | 20 |  | 0x123 | TRUE | FALSE | 0 | 1 | 1 | 0 | NA | 1 for Indication of Discharge Over Temperature Error
| Periodic | 200 | Signal | Charge_CutOff | Tx | - | - | - | - | Rx | 0=No_Charge_CutOff, 1=Charge_CutOff | 1 | 21 |  | 0x123 | TRUE | FALSE | 0 | 1 | 1 | 0 | NA | 1 for Indication of Charge Cut Off
| Periodic | 200 | Signal | Dis_CutOff | Tx | - | - | - | - | Rx | 0=No_Dis_CutOff, 1=Dis_CutOff | 1 | 22 |  | 0x123 | TRUE | FALSE | 0 | 1 | 1 | 0 | NA | 1 for Indication of Discharge Cut Off
| Periodic | 200 | Signal | Batt_TempRise_Perm | Tx | - | - | - | - | Rx | 0=No_Batt_TempRise_Perm, 1=Batt_TempRise_Perm | 1 | 23 |  | 0x123 | TRUE | FALSE | 0 | 1 | 1 | 0 | NA | 1 for Indication of Permanent Temperature Rise in Battery
| Periodic | 200 | Signal | PDU_TempRise_Perm | Tx | - | - | - | - | Rx | 0=No_PDU_TempRise_Perm, 1=PDU_TempRise_Perm | 1 | 24 |  | 0x123 | TRUE | FALSE | 0 | 1 | 1 | 0 | NA | 1 for Indication of Permanent Temperature Rise In PDU
| Periodic | 200 | Signal | Therm_RunAway_CutOFF | Tx | - | - | - | - | Rx | 0=No_Ther_RunAwy_CutOff, 1=Ther_RunAwy_CutOff | 1 | 25 |  | 0x123 | TRUE | FALSE | 0 | 1 | 1 | 0 | NA | 1 for Indication of Thermal Run Away CutOff
| Periodic | 200 | Signal | Ther_RunAway_Alert | Tx | - | - | - | - | Rx | 0=No_Ther_RunAwy_Alrt, 1=Ther_RunAwy_Alrt | 1 | 26 |  | 0x123 | TRUE | FALSE | 0 | 1 | 1 | 0 | NA | 1 for Indication of Thermal Run Away Alert
0x124 | Periodic | 100 | Message | M_Battery_OCV_Data1 | Tx | - | - | - | - | Rx |  |  |  | 8
| Periodic | 100 | Signal | Cell_1_OCV | Tx | - | - | - | - | Rx |  | 16 | 0 |  | 0x124 | TRUE | FALSE | 0 | 5000 | 1 | 0 | mV | Estimated from measured cell voltage - cell1
| Periodic | 100 | Signal | Cell_2_OCV | Tx | - | - | - | - | Rx |  | 16 | 16 |  | 0x124 | TRUE | FALSE | 0 | 5000 | 1 | 0 | mV | Estimated from measured cell voltage - cell2
| Periodic | 100 | Signal | Cell_3_OCV | Tx | - | - | - | - | Rx |  | 16 | 32 |  | 0x124 | TRUE | FALSE | 0 | 5000 | 1 | 0 | mV | Estimated from measured cell voltage - cell3
| Periodic | 100 | Signal | Cell_4_OCV | Tx | - | - | - | - | Rx |  | 16 | 48 |  | 0x124 | TRUE | FALSE | 0 | 5000 | 1 | 0 | mV | Estimated from measured cell voltage - cell4
0x125 | Periodic | 100 | Message | M_Battery_OCV_Data2 | Tx | - | - | - | - | Rx |  |  |  | 8
| Periodic | 100 | Signal | Cell_5_OCV | Tx | - | - | - | - | Rx |  | 16 | 0 |  | 0x125 | TRUE | FALSE | 0 | 5000 | 1 | 0 | mV | Estimated from measured cell voltage - cell5
| Periodic | 100 | Signal | Cell_6_OCV | Tx | - | - | - | - | Rx |  | 16 | 16 |  | 0x125 | TRUE | FALSE | 0 | 5000 | 1 | 0 | mV | Estimated from measured cell voltage - cell6
| Periodic | 100 | Signal | Cell_7_OCV | Tx | - | - | - | - | Rx |  | 16 | 32 |  | 0x125 | TRUE | FALSE | 0 | 5000 | 1 | 0 | mV | Estimated from measured cell voltage - cell7
| Periodic | 100 | Signal | Cell_8_OCV | Tx | - | - | - | - | Rx |  | 16 | 48 |  | 0x125 | TRUE | FALSE | 0 | 5000 | 1 | 0 | mV | Estimated from measured cell voltage - cell8
0x126 | Periodic | 100 | Message | M_Battery_OCV_Data3 | Tx | - | - | - | - | Rx |  |  |  | 8
| Periodic | 100 | Signal | Cell_9_OCV | Tx | - | - | - | - | Rx |  | 16 | 0 |  | 0x126 | TRUE | FALSE | 0 | 5000 | 1 | 0 | mV | Estimated from measured cell voltage - cell9
| Periodic | 100 | Signal | Cell_10_OCV | Tx | - | - | - | - | Rx |  | 16 | 16 |  | 0x126 | TRUE | FALSE | 0 | 5000 | 1 | 0 | mV | Estimated from measured cell voltage - cell10
| Periodic | 100 | Signal | Cell_11_OCV | Tx | - | - | - | - | Rx |  | 16 | 32 |  | 0x126 | TRUE | FALSE | 0 | 5000 | 1 | 0 | mV | Estimated from measured cell voltage - cell11
| Periodic | 100 | Signal | Cell_12_OCV | Tx | - | - | - | - | Rx |  | 16 | 48 |  | 0x126 | TRUE | FALSE | 0 | 5000 | 1 | 0 | mV | Estimated from measured cell voltage - cell12
0x127 | Periodic | 100 | Message | M_Battery_OCV_Data4 | Tx | - | - | - | - | Rx |  |  |  | 8
| Periodic | 100 | Signal | Cell_13_OCV | Tx | - | - | - | - | Rx |  | 16 | 0 |  | 0x127 | TRUE | FALSE | 0 | 5000 | 1 | 0 | mV | Estimated from measured cell voltage - cell13
| Periodic | 100 | Signal | Cell_14_OCV | Tx | - | - | - | - | Rx |  | 16 | 16 |  | 0x127 | TRUE | FALSE | 0 | 5000 | 1 | 0 | mV | Estimated from measured cell voltage - cell14
| Periodic | 100 | Signal | Cell_15_OCV | Tx | - | - | - | - | Rx |  | 16 | 32 |  | 0x127 | TRUE | FALSE | 0 | 5000 | 1 | 0 | mV | Estimated from measured cell voltage - cell15
| Periodic | 100 | Signal | Cell_16_OCV | Tx | - | - | - | - | Rx |  | 16 | 48 |  | 0x127 | TRUE | FALSE | 0 | 5000 | 1 | 0 | mV | Estimated from measured cell voltage - cell16
0x200 | Periodic | 100 | Message | S_Data | Rx | Tx | Rx | - | - | Rx |  |  |  | 8
| Periodic | 100 | Signal | SoC | Rx | Tx | Rx | - | - | Rx |  | 16 | 0 |  | 0x200 | TRUE | FALSE | 0 | 100 | 0.1 | 0 | % | SoC of the Master battery pack
| Periodic | 100 | Signal | Unique_ID | Rx | Tx | - | - | - | Rx |  | 48 | 16 |  | 0x200 | TRUE | FALSE |  |  | 1 | 0 | ID | Unique ID of the Master Battey pack
0x201 | Periodic | 100 | Message | S_Battery_Voltage_Data1 | - | Tx | - | - | - | Rx |  |  |  | 8
| Periodic | 100 | Signal | Cell_Voltage_1 | - | Tx | - | - | - | Rx |  | 16 | 0 |  | 0x201 | TRUE | FALSE | 0 | 5000 | 1 | 0 | mV | individual cell voltage
| Periodic | 100 | Signal | Cell_Voltage_2 | - | Tx | - | - | - | Rx |  | 16 | 16 |  | 0x201 | TRUE | FALSE | 0 | 5000 | 1 | 0 | mV | individual cell voltage
| Periodic | 100 | Signal | Cell_Voltage_3 | - | Tx | - | - | - | Rx |  | 16 | 32 |  | 0x201 | TRUE | FALSE | 0 | 5000 | 1 | 0 | mV | individual cell voltage
| Periodic | 100 | Signal | Cell_Voltage_4 | - | Tx | - | - | - | Rx |  | 16 | 48 |  | 0x201 | TRUE | FALSE | 0 | 5000 | 1 | 0 | mV | individual cell voltage
0x202 | Periodic | 100 | Message | S_Battery_Voltage_Data2 | - | Tx | - | - | - | Rx |  |  |  | 8
| Periodic | 100 | Signal | Cell_Voltage_5 | - | Tx | - | - | - | Rx |  | 16 | 0 |  | 0x202 | TRUE | FALSE | 0 | 5000 | 1 | 0 | mV | individual cell voltage
| Periodic | 100 | Signal | Cell_Voltage_6 | - | Tx | - | - | - | Rx |  | 16 | 16 |  | 0x202 | TRUE | FALSE | 0 | 5000 | 1 | 0 | mV | individual cell voltage
| Periodic | 100 | Signal | Cell_Voltage_7 | - | Tx | - | - | - | Rx |  | 16 | 32 |  | 0x202 | TRUE | FALSE | 0 | 5000 | 1 | 0 | mV | individual cell voltage
| Periodic | 100 | Signal | Cell_Voltage_8 | - | Tx | - | - | - | Rx |  | 16 | 48 |  | 0x202 | TRUE | FALSE | 0 | 5000 | 1 | 0 | mV | individual cell voltage
0x203 | Periodic | 100 | Message | S_Battery_Voltage_Data3 | - | Tx | - | - | - | Rx |  |  |  | 8
| Periodic | 100 | Signal | Cell_Voltage_9 | - | Tx | - | - | - | Rx |  | 16 | 0 |  | 0x203 | TRUE | FALSE | 0 | 5000 | 1 | 0 | mV | individual cell voltage
| Periodic | 100 | Signal | Cell_Voltage_10 | - | Tx | - | - | - | Rx |  | 16 | 16 |  | 0x203 | TRUE | FALSE | 0 | 5000 | 1 | 0 | mV | individual cell voltage
| Periodic | 100 | Signal | Cell_Voltage_11 | - | Tx | - | - | - | Rx |  | 16 | 32 |  | 0x203 | TRUE | FALSE | 0 | 5000 | 1 | 0 | mV | individual cell voltage
| Periodic | 100 | Signal | Cell_Voltage_12 | - | Tx | - | - | - | Rx |  | 16 | 48 |  | 0x203 | TRUE | FALSE | 0 | 5000 | 1 | 0 | mV | individual cell voltage
0x204 | Periodic | 100 | Message | S_Battery_Voltage_Data4 | - | Tx | - | - | - | Rx |  |  |  | 8
| Periodic | 100 | Signal | Cell_Voltage_13 | - | Tx | - | - | - | Rx |  | 16 | 0 |  | 0x204 | TRUE | FALSE | 0 | 5000 | 1 | 0 | mV | individual cell voltage
| Periodic | 100 | Signal | Cell_Voltage_14 | - | Tx | - | - | - | Rx |  | 16 | 16 |  | 0x204 | TRUE | FALSE | 0 | 5000 | 1 | 0 | mV | individual cell voltage
| Periodic | 100 | Signal | Cell_Voltage_15 | - | Tx | - | - | - | Rx |  | 16 | 32 |  | 0x204 | TRUE | FALSE | 0 | 5000 | 1 | 0 | mV | individual cell voltage
| Periodic | 100 | Signal | Cell_Voltage_16 | - | Tx | - | - | - | Rx |  | 16 | 48 |  | 0x204 | TRUE | FALSE | 0 | 5000 | 1 | 0 | mV | individual cell voltage
0x205 | Periodic | 100 | Message | S_Max_Min_Cell_Voltage | - | Tx | - | - | - | Rx |  |  |  | 8
| Periodic | 100 | Signal | Max_Cell_Voltage | - | Tx | - | - | - | Rx |  | 16 | 0 |  | 0x205 | TRUE | FALSE | 0 | 5000 | 1 | 0 | mV | Maximum voltage in 14 cells
| Periodic | 100 | Signal | Min_Cell_Voltage | - | Tx | - | - | - | Rx |  | 16 | 16 |  | 0x205 | TRUE | FALSE | 0 | 5000 | 1 | 0 | mV | Minimum Voltage in 14 cells
0x206 | Periodic | 100 | Message | S_Battery_PDU_Temp_Data | - | Tx | - | - | Rx | Rx |  |  |  | 8
| Periodic | 100 | Signal | PDU_Temperature_AFE | - | Tx | - | - | Rx | Rx |  | 16 | 0 |  | 0x206 | TRUE | FALSE | -55 | 200 | 0.01 | -55 | degC | PDU temperature read by AFE
| Periodic | 100 | Signal | PDU_Temperature_BMS | - | Tx | - | - | Rx | Rx |  | 16 | 16 |  | 0x206 | TRUE | FALSE | -55 | 200 | 0.01 | -55 | degC | Temperature measured near the MOSFETs read by BMS
0x207 | Periodic | 100 | Message | S_Battery_Temp_Data_1 | - | Tx | - | - | Rx | Rx |  |  |  | 8
| Periodic | 100 | Signal | Balancing_Temperature_AFE | - | Tx | - | - | Rx | Rx |  | 16 | 0 |  | 0x207 | TRUE | FALSE | -55 | 200 | 0.01 | -55 | degC | Balancing temperature read by AFE
| Periodic | 100 | Signal | Battery_Pack_Effective_Temp | - | Tx | - | - | Rx | Rx |  | 16 | 16 |  | 0x207 | TRUE | FALSE | -55 | 200 | 0.01 | -55 | degC | Battery pack effective temperature (Tbatt)
0x208 | Periodic | 100 | Message | S_Battery_Temp_Data_2 | - | Tx | - | - | Rx | Rx |  |  |  | 8
| Periodic | 100 | Signal | Battery_Pack_Temp_Sensor_1 | - | Tx | - | - | Rx | Rx |  | 16 | 0 |  | 0x208 | TRUE | FALSE | -55 | 200 | 0.01 | -55 | degC | Measured Pack temperature from Sensor 1
| Periodic | 100 | Signal | Battery_Pack_Temp_Sensor_2 | - | Tx | - | - | Rx | Rx |  | 16 | 16 |  | 0x208 | TRUE | FALSE | -55 | 200 | 0.01 | -55 | degC | Measured Pack temperature from Sensor 2
0x209 | Periodic | 100 | Message | S_Battery_Temp_Data_3 | - | Tx | - | - | Rx | Rx |  |  |  | 8
| Periodic | 100 | Signal | Battery_Pack_Temp_Sensor_3 | - | Tx | - | - | Rx | Rx |  | 16 | 0 |  | 0x209 | TRUE | FALSE | -55 | 200 | 0.01 | -55 | degC | Measured Pack temperature from Sensor 3
| Periodic | 100 | Signal | Battery_Pack_Temp_Sensor_4 | - | Tx | - | - | Rx | Rx |  | 16 | 16 |  | 0x209 | TRUE | FALSE | -55 | 200 | 0.01 | -55 | degC | Measured Pack temperature from Sensor 4
0x210 | Periodic | 100 | Message | S_BMS_Status_Data_1 | - | Tx | - | - | - | Rx |  |  |  | 8
| Periodic | 100 | Signal | BMS_IN_Supply_9V | - | Tx | - | - | - | Rx | 0=Off_Improper, 1=On_Proper | 1 | 0 |  | 0x210 | TRUE | FALSE | 0 | 1 | 1 | 0 | NA | All BMS digital input status (ON or OFF) 0--> Off, 1--> On
| Periodic | 100 | Signal | BMS_IN_Supply_12V | - | Tx | - | - | - | Rx | 0=Off_Improper, 1=On_Proper | 1 | 1 |  | 0x210 | TRUE | FALSE | 0 | 1 | 1 | 0 | NA
| Periodic | 100 | Signal | BMS_IN_AFE_Fault | - | Tx | - | - | - | Rx | 0=Off_Improper, 1=On_Proper | 1 | 2 |  | 0x210 | TRUE | FALSE | 0 | 1 | 1 | 0 | NA
| Periodic | 100 | Signal | BMS_IN_Charge_Overcurrent | - | Tx | - | - | - | Rx | 0=Off_Improper, 1=On_Proper | 1 | 3 |  | 0x210 | TRUE | FALSE | 0 | 1 | 1 | 0 | NA
| Periodic | 100 | Signal | BMS_IN_Discharge_Overcurrent | - | Tx | - | - | - | Rx | 0=Off_Improper, 1=On_Proper | 1 | 4 |  | 0x210 | TRUE | FALSE | 0 | 1 | 1 | 0 | NA
| Periodic | 100 | Signal | BMS_IN_PlugSense | - | Tx | - | - | - | Rx | 0=Off_Improper, 1=On_Proper | 1 | 5 |  | 0x210 | TRUE | FALSE | 0 | 1 | 1 | 0 | NA
| Periodic | 100 | Signal | BMS_Out_Status | - | Tx | - | - | - | Rx | 0=Disable, 1=Enable | 1 | 6 |  | 0x210 | TRUE | FALSE | 0 | 1 | 1 | 0 | NA | All BMS digital output status (ON or OFF) 0--> Off, 1--> On
| Periodic | 100 | Signal | BMS_Out_12VEnable | - | Tx | - | - | - | Rx | 0=Disable, 1=Enable | 1 | 7 |  | 0x210 | TRUE | FALSE | 0 | 1 | 1 | 0 | NA
| Periodic | 100 | Signal | BMS_Out_9VEnable | - | Tx | - | - | - | Rx | 0=Disable, 1=Enable | 1 | 8 |  | 0x210 | TRUE | FALSE | 0 | 1 | 1 | 0 | NA
| Periodic | 100 | Signal | BMS_Out_5VEnable | - | Tx | - | - | - | Rx | 0=Disable, 1=Enable | 1 | 9 |  | 0x210 | TRUE | FALSE | 0 | 1 | 1 | 0 | NA
| Periodic | 100 | Signal | BMS_Out_Gate_Driver_Enable | - | Tx | - | - | - | Rx | 0=Disable, 1=Enable | 1 | 10 |  | 0x210 | TRUE | FALSE | 0 | 1 | 1 | 0 | NA
| Periodic | 100 | Signal | BMS_Out_Charge_FET_Enable | - | Tx | - | - | - | Rx | 0=Disable, 1=Enable | 1 | 11 |  | 0x210 | TRUE | FALSE | 0 | 1 | 1 | 0 | NA
| Periodic | 100 | Signal | BMS_Out_Discharge_FET_Enable | - | Tx | - | - | - | Rx | 0=Disable, 1=Enable | 1 | 12 |  | 0x210 | TRUE | FALSE | 0 | 1 | 1 | 0 | NA
| Periodic | 100 | Signal | BMS_Out_Precharge_FET_Enable | - | Tx | - | - | - | Rx | 0=Disable, 1=Enable | 1 | 13 |  | 0x210 | TRUE | FALSE | 0 | 1 | 1 | 0 | NA
| Periodic | 100 | Signal | BMS_Out_AFE_Reset | - | Tx | - | - | - | Rx | 0=AFE_NoReset, 1=AFE_Reset | 1 | 14 |  | 0x210 | TRUE | FALSE | 0 | 1 | 1 | 0 | NA
| Periodic | 100 | Signal | BMS_Out_Overload_Clear | - | Tx | - | - | - | Rx | 0=Overload_Unclear, 1=Overload_Clear | 1 | 15 |  | 0x210 | TRUE | FALSE | 0 | 1 | 1 | 0 | NA
| Periodic | 100 | Signal | BMS_Out_3_3VEnable | - | Tx | - | - | - | Rx | 0=Disable, 1=Enable | 1 | 16 |  | 0x210 | TRUE | FALSE | 0 | 1 | 1 | 0 | NA
| Periodic | 100 | Signal | BMS_SlowChg_Auth | - | Tx | - | - | Rx | Rx | 0=No_attempt, 1=Attempt | 1 | 17 |  | 0x210 | TRUE | FALSE | 0 | 1 | 1 | 0 | NA | BMS to Slow charge authentication
| Periodic | 100 | Signal | BMS_SlowChg_Status | - | Tx | - | - | Rx | Rx | 0=Fail, 1=Pass | 1 | 18 |  | 0x210 | TRUE | FALSE | 0 | 1 | 1 | 0 | NA | If Attempt happens, Need to check whether it is Passed or Failed 0 for Failed 1 for Passed
| Periodic | 100 | Signal | Cell1_Balancing_Status | - | Tx | - | - | - | Rx | 0=Not_Balancing, 1=Balancing | 1 | 19 |  | 0x210 | TRUE | FALSE | 0 | 1 | 1 | 0 | NA | 1 for Cell balancing happening 0 for Cell balancing not happening
| Periodic | 100 | Signal | Cell2_Balancing_Status | - | Tx | - | - | - | Rx | 0=Not_Balancing, 1=Balancing | 1 | 20 |  | 0x210 | TRUE | FALSE | 0 | 1 | 1 | 0 | NA | 1 for Cell balancing happening 0 for Cell balancing not happening
| Periodic | 100 | Signal | Cell3_Balancing_Status | - | Tx | - | - | - | Rx | 0=Not_Balancing, 1=Balancing | 1 | 21 |  | 0x210 | TRUE | FALSE | 0 | 1 | 1 | 0 | NA | 1 for Cell balancing happening 0 for Cell balancing not happening
| Periodic | 100 | Signal | Cell4_Balancing_Status | - | Tx | - | - | - | Rx | 0=Not_Balancing, 1=Balancing | 1 | 22 |  | 0x210 | TRUE | FALSE | 0 | 1 | 1 | 0 | NA | 1 for Cell balancing happening 0 for Cell balancing not happening
| Periodic | 100 | Signal | Cell5_Balancing_Status | - | Tx | - | - | - | Rx | 0=Not_Balancing, 1=Balancing | 1 | 23 |  | 0x210 | TRUE | FALSE | 0 | 1 | 1 | 0 | NA | 1 for Cell balancing happening 0 for Cell balancing not happening
| Periodic | 100 | Signal | Cell6_Balancing_Status | - | Tx | - | - | - | Rx | 0=Not_Balancing, 1=Balancing | 1 | 24 |  | 0x210 | TRUE | FALSE | 0 | 1 | 1 | 0 | NA | 1 for Cell balancing happening 0 for Cell balancing not happening
| Periodic | 100 | Signal | Cell7_Balancing_Status | - | Tx | - | - | - | Rx | 0=Not_Balancing, 1=Balancing | 1 | 25 |  | 0x210 | TRUE | FALSE | 0 | 1 | 1 | 0 | NA | 1 for Cell balancing happening 0 for Cell balancing not happening
| Periodic | 100 | Signal | Cell8_Balancing_Status | - | Tx | - | - | - | Rx | 0=Not_Balancing, 1=Balancing | 1 | 26 |  | 0x210 | TRUE | FALSE | 0 | 1 | 1 | 0 | NA | 1 for Cell balancing happening 0 for Cell balancing not happening
| Periodic | 100 | Signal | Cell9_Balancing_Status | - | Tx | - | - | - | Rx | 0=Not_Balancing, 1=Balancing | 1 | 27 |  | 0x210 | TRUE | FALSE | 0 | 1 | 1 | 0 | NA | 1 for Cell balancing happening 0 for Cell balancing not happening
| Periodic | 100 | Signal | Cell10_Balancing_Status | - | Tx | - | - | - | Rx | 0=Not_Balancing, 1=Balancing | 1 | 28 |  | 0x210 | TRUE | FALSE | 0 | 1 | 1 | 0 | NA | 1 for Cell balancing happening 0 for Cell balancing not happening
| Periodic | 100 | Signal | Cell11_Balancing_Status | - | Tx | - | - | - | Rx | 0=Not_Balancing, 1=Balancing | 1 | 29 |  | 0x210 | TRUE | FALSE | 0 | 1 | 1 | 0 | NA | 1 for Cell balancing happening 0 for Cell balancing not happening
| Periodic | 100 | Signal | Cell12_Balancing_Status | - | Tx | - | - | - | Rx | 0=Not_Balancing, 1=Balancing | 1 | 30 |  | 0x210 | TRUE | FALSE | 0 | 1 | 1 | 0 | NA | 1 for Cell balancing happening 0 for Cell balancing not happening
| Periodic | 100 | Signal | Cell13_Balancing_Status | - | Tx | - | - | - | Rx | 0=Not_Balancing, 1=Balancing | 1 | 31 |  | 0x210 | TRUE | FALSE | 0 | 1 | 1 | 0 | NA | 1 for Cell balancing happening 0 for Cell balancing not happening
| Periodic | 100 | Signal | Cell14_Balancing_Status | - | Tx | - | - | - | Rx | 0=Not_Balancing, 1=Balancing | 1 | 32 |  | 0x210 | TRUE | FALSE | 0 | 1 | 1 | 0 | NA | 1 for Cell balancing happening 0 for Cell balancing not happening
| Periodic | 100 | Signal | Cell15_Balancing_Status | - | Tx | - | - | - | Rx | 0=Not_Balancing, 1=Balancing | 1 | 33 |  | 0x210 | TRUE | FALSE | 0 | 1 | 1 | 0 | NA | 1 for Cell balancing happening 0 for Cell balancing not happening
| Periodic | 100 | Signal | Cell16_Balancing_Status | - | Tx | - | - | - | Rx | 0=Not_Balancing, 1=Balancing | 1 | 34 |  | 0x210 | TRUE | FALSE | 0 | 1 | 1 | 0 | NA | 1 for Cell balancing happening 0 for Cell balancing not happening
0x211 | Periodic | 100 | Message | S_Current_Limit_Data | - | Tx | - | Rx | - | Rx |  |  |  | 8
| Periodic | 100 | Signal | Discharge_Current_Limit | - | Tx | - | Rx | - | Rx |  | 16 | 0 |  | 0x211 | TRUE | FALSE | -200 | 200 | 1 | 0 | A | Level of Charge Of Battery Relative to its Capacity
| Periodic | 100 | Signal | Regenerative_Current_Limit | - | Tx | - | Rx | - | Rx |  | 16 | 16 |  | 0x211 | TRUE | FALSE | -200 | 600 | 1 | 0 | A | Max amount of Current that Feedback in the battery which is generated by Regenerative Breaking System
0x212 | Periodic | 100 | Message | S_Battery_Pack_V_I | - | Tx | - | Rx | - | Rx
| Periodic | 100 | Signal | Battery_Pack_Current | - | Tx | - | Rx | - | Rx |  | 16 | 0 |  | 0x212 | TRUE | FALSE | 0 | 200 | 0.1 | 0 | A
| Periodic | 100 | Signal | Battery_Pack_Voltage | - | Tx | - | Rx | - | Rx |  | 16 | 16 |  | 0x212 | TRUE | FALSE | 0 | 100 | 0.1 | 0 | V | Voltage of the Battery Pack
0x213 | Periodic | 100 | Message | S_Battery_Data_1 | - | Tx | - | Rx | Rx | Rx |  |  |  | 8
| Periodic | 100 | Signal | SoC | - | Tx | - | Rx | Rx | Rx |  | 16 | 0 |  | 0x213 | TRUE | FALSE | 0 | 100 | 0.1 | 0 | % | State of charge (Indication of available energy in the pack)
| Periodic | 100 | Signal | SoH | - | Tx | - | Rx | Rx | Rx |  | 16 | 16 |  | 0x213 | TRUE | FALSE | 0 | 100 | 0.1 | 0 | % | State of health (Indication of health of the pack)
| Periodic | 100 | Signal | Bus_Voltage | - | Tx | - | - | - | Rx |  | 16 | 32 |  | 0x213 | TRUE | FALSE | 0 | 100 | 0.1 | 0 | V | Measured voltage after MOSFETs (Bus voltage)
| Periodic | 100 | Signal | Time_To_Charge | - | Tx | - | - | - | Rx |  | 16 | 48 |  | 0x213 | TRUE | FALSE |  |  | 1 | 0 |  | Prediction time to complete 100% charge
0x214 | Periodic | 100 | Message | S_Battery_Data_2 | - | Tx | - | - | - | Rx |  |  |  | 8
| Periodic | 100 | Signal | Cell_Voltage_deviation | - | Tx | - | - | - | Rx |  | 16 | 0 |  | 0x214 | TRUE | FALSE | 0 | 5000 | 1 | 0 | mV | Difference between maximum and minimum cell voltages
| Periodic | 100 | Signal | Cycle_Number | - | Tx | - | - | - | Rx |  | 16 | 16 |  | 0x214 | TRUE | FALSE | 0 | 3000 | 1 | 0 | Count | Number of times pack is completely charged and discharged
| Periodic | 100 | Signal | AmpHr_Accumulated | - | Tx | - | - | - | Rx |  | 16 | 32 |  | 0x214 | TRUE | FALSE | 0 | 100 | 0.1 | 0 | AmpHr | Accumalated capacity of a cycle
| Periodic | 100 | Signal | KwHr_Accumulated | - | Tx | - | - | - | Rx |  | 16 | 48 |  | 0x214 | TRUE | FALSE | 0 | 6 | 0.01 | 0 | KwHr | Accumalated energy of a cycle
0x215 | Periodic | 100 | Message | S_Battery_IR_Data_1 | - | Tx | - | - | - | Rx |  |  |  | 8
| Periodic | 100 | Signal | Cell_1_Internal_Resistance | - | Tx | - | - | - | Rx |  | 16 | 0 |  | 0x215 | TRUE | FALSE |  |  | 1 | 0 | mOhm | Calculated IR of cell 1
| Periodic | 100 | Signal | Cell_2_Internal_Resistance | - | Tx | - | - | - | Rx |  | 16 | 16 |  | 0x215 | TRUE | FALSE |  |  | 1 | 0 | mOhm | Calculated IR of cell 2
| Periodic | 100 | Signal | Cell_3_Internal_Resistance | - | Tx | - | - | - | Rx |  | 16 | 32 |  | 0x215 | TRUE | FALSE |  |  | 1 | 0 | mOhm | Calculated IR of cell 3
| Periodic | 100 | Signal | Cell_4_Internal_Resistance | - | Tx | - | - | - | Rx |  | 16 | 48 |  | 0x215 | TRUE | FALSE |  |  | 1 | 0 | mOhm | Calculated IR of cell 4
0x216 | Periodic | 100 | Message | S_Battery_IR_Data_2 | - | Tx | - | - | - | Rx |  |  |  | 8
| Periodic | 100 | Signal | Cell_5_Internal_Resistance | - | Tx | - | - | - | Rx |  | 16 | 0 |  | 0x216 | TRUE | FALSE |  |  | 1 | 0 | mOhm | Calculated IR of cell 5
| Periodic | 100 | Signal | Cell_6_Internal_Resistance | - | Tx | - | - | - | Rx |  | 16 | 16 |  | 0x216 | TRUE | FALSE |  |  | 1 | 0 | mOhm | Calculated IR of cell 6
| Periodic | 100 | Signal | Cell_7_Internal_Resistance | - | Tx | - | - | - | Rx |  | 16 | 32 |  | 0x216 | TRUE | FALSE |  |  | 1 | 0 | mOhm | Calculated IR of cell 7
| Periodic | 100 | Signal | Cell_8_Internal_Resistance | - | Tx | - | - | - | Rx |  | 16 | 48 |  | 0x216 | TRUE | FALSE |  |  | 1 | 0 | mOhm | Calculated IR of cell 8
0x217 | Periodic | 100 | Message | S_Battery_IR_Data_3 | - | Tx | - | - | - | Rx |  |  |  | 8
| Periodic | 100 | Signal | Cell_9_Internal_Resistance | - | Tx | - | - | - | Rx |  | 16 | 0 |  | 0x217 | TRUE | FALSE |  |  | 1 | 0 | mOhm | Calculated IR of cell 9
| Periodic | 100 | Signal | Cell_10_Internal_Resistance | - | Tx | - | - | - | Rx |  | 16 | 16 |  | 0x217 | TRUE | FALSE |  |  | 1 | 0 | mOhm | Calculated IR of cell 10
| Periodic | 100 | Signal | Cell_11_Internal_Resistance | - | Tx | - | - | - | Rx |  | 16 | 32 |  | 0x217 | TRUE | FALSE |  |  | 1 | 0 | mOhm | Calculated IR of cell 11
| Periodic | 100 | Signal | Cell_12_Internal_Resistance | - | Tx | - | - | - | Rx |  | 16 | 48 |  | 0x217 | TRUE | FALSE |  |  | 1 | 0 | mOhm | Calculated IR of cell 12
0x218 | Periodic | 100 | Message | S_Battery_IR_Data_4 | - | Tx | - | - | - | Rx |  |  |  | 8
| Periodic | 100 | Signal | Cell_13_Internal_Resistance | - | Tx | - | - | - | Rx |  | 16 | 0 |  | 0x218 | TRUE | FALSE |  |  | 1 | 0 | mOhm | Calculated IR of cell 13
| Periodic | 100 | Signal | Cell_14_Internal_Resistance | - | Tx | - | - | - | Rx |  | 16 | 16 |  | 0x218 | TRUE | FALSE |  |  | 1 | 0 | mOhm | Calculated IR of cell 14
| Periodic | 100 | Signal | Cell_15_Internal_Resistance | - | Tx | - | - | - | Rx |  | 16 | 32 |  | 0x218 | TRUE | FALSE |  |  | 1 | 0 | mOhm | Calculated IR of cell 15
| Periodic | 100 | Signal | Cell_16_Internal_Resistance | - | Tx | - | - | - | Rx |  | 16 | 48 |  | 0x218 | TRUE | FALSE |  |  | 1 | 0 | mOhm | Calculated IR of cell 16
0x219 | Periodic | 100 | Message | S_Battery_Charging_Data_1 | - | Tx | - | - | Rx | Rx |  |  |  | 8
| Periodic | 100 | Signal | BMS_Charge_Mode | - | Tx | - | - | Rx | Rx | 0=Disabled, 1=CC, 2=CC_END, 3=CV, 4=Charge_Complete | 8 | 0 |  | 0x219 | TRUE | FALSE | 0 | 5 | 1 | 0 |  | Charging mode state
| Periodic | 100 | Signal | Charge_Demand_Voltage | - | Tx | - | - | Rx | Rx |  | 16 | 8 |  | 0x219 | TRUE | FALSE | 0 | 100 | 0.1 | 0 | V | Only during charging
| Periodic | 100 | Signal | Charge_Demand_Current | - | Tx | - | - | Rx | Rx |  | 16 | 24 |  | 0x219 | TRUE | FALSE |  |  | 0.1 | 0 | mA | Only during charging
0x220 | Periodic | 100 | Message | S_Battery_Data_3 | - | Tx | - | - | - | Rx |  |  |  | 8
| Periodic | 100 | Signal | RTC_Date | - | Tx | - | - | - | - |  | 48 | 0 |  | 0x220 | TRUE | FALSE |  |  | 1 | 0 | Sec | Day, Month, Year
0x221 | Periodic | 100 | Message | S_Battery_Data_4 | - | Tx | - | - | - | Rx |  |  |  | 8
| Periodic | 100 | Signal | RTC_Time | - | Tx | - | - | - | - |  | 48 | 0 |  | 0x221 | TRUE | FALSE |  |  | 1 | 0 |  | RTC time (Hour, min, sec)
0x222 | Periodic | 10 | Message | S_Battery_Data_5 | Rx | Tx | - | Rx | - | Rx |  |  |  | 8
| Periodic | 10 | Signal | BMS_Modes | Rx | Tx | - | Rx | - | Rx | 0=INIT, 1=Standby, 2=Charge, 3=Discharge, 4=Fault, 5=Sleep_Pending, 6=Sleep | 4 | 0 |  | 0x222 | TRUE | FALSE | 0 | 7 | 1 | 0 | NA | BMS modes
| Periodic | 10 | Signal | Contactor_State | Rx | Tx | - | Rx | - | Rx | 0=Disconnected, 1=PreCharge, 2=PreChargeMain, 3=Connected, 4=Disconnect_Pending | 4 | 4 |  | 0x222 | TRUE | FALSE | 0 | 5 | 1 | 0 | NA | Contactor States
| Periodic | 10 | Signal | Prechg_Cont_Cmd | Rx | Tx | - | Rx | - | Rx | 0=Disconnected, 1=Connected | 1 | 8 |  | 0x222 | TRUE | FALSE | 0 | 1 | 1 | 0 | NA
| Periodic | 10 | Signal | Chg_Cont_Cmd | Rx | Tx | - | Rx | - | Rx | 0=Disconnected, 1=Connected | 1 | 9 |  | 0x222 | TRUE | FALSE | 0 | 1 | 1 | 0 | NA
| Periodic | 10 | Signal | DisChg_Cont_Cmd | Rx | Tx | - | Rx | - | Rx | 0=Disconnected, 1=Connected | 1 | 10 |  | 0x222 | TRUE | FALSE | 0 | 1 | 1 | 0 | NA
0x223 | Periodic | 200 | Message | S_Battery_Fault_Data | - | Tx | - | - | - | Rx |  |  |  | 8
| Periodic | 200 | Signal | BMS_CutOff | - | Tx | - | - | - | Rx | 0=CutOff_Mode_Off, 1=CutOff_Mode_On | 1 | 0 |  | 0x223 | TRUE | FALSE | 0 | 1 | 1 | 0 | NA | 1 for Indicaiton of BMS Cut Off mode
| Periodic | 200 | Signal | PreCharge_Err_Short | - | Tx | - | - | - | Rx | 0=No_PreChg_Short, 1=PreChg_Short | 1 | 1 |  | 0x223 | TRUE | FALSE | 0 | 1 | 1 | 0 | NA | 1 for Indication of Precharge Short
| Periodic | 200 | Signal | Precharge_Fail | - | Tx | - | - | - | Rx | 0=No_PreChg_Fail, 1=PreChg_Fail | 1 | 2 |  | 0x223 | TRUE | FALSE | 0 | 1 | 1 | 0 | NA | 1 for Indication of Precharge Fail
| Periodic | 200 | Signal | Precharge_Fail_Perm | - | Tx | - | - | - | Rx | 0=No_PreChg_Fail_Perm, 1=Prechg_Fail_Perm | 1 | 3 |  | 0x223 | TRUE | FALSE | 0 | 1 | 1 | 0 | NA | 1 for Indication of Precharge Fail Permanent
| Periodic | 200 | Signal | Main_Connection_Err | - | Tx | - | - | - | Rx | 0=No_Main_Conn_Err, 1=Main_Conn_Err | 1 | 4 |  | 0x223 | TRUE | FALSE | 0 | 1 | 1 | 0 | NA | 1 for Indication of Main Connection Error
| Periodic | 200 | Signal | Dis_Connection_Err | - | Tx | - | - | - | Rx | 0=No_Dis_Conn_Err, 1=Dis_Conn_Err | 1 | 5 |  | 0x223 | TRUE | FALSE | 0 | 1 | 1 | 0 | NA | 1 for Indication of DisConnection Error
| Periodic | 200 | Signal | Cell_Ovr_Voltage | - | Tx | - | - | - | Rx | 0=No_Cell_Ovr_Volt, 1=Cell_Ovr_Volt | 1 | 6 |  | 0x223 | TRUE | FALSE | 0 | 1 | 1 | 0 | NA | 1 for Indication of Cell Over Voltage
| Periodic | 200 | Signal | Cell_Und_Voltage | - | Tx | - | - | - | Rx | 0=No_Cell_Und_Volt, 1=Cell_Und_Volt | 1 | 7 |  | 0x223 | TRUE | FALSE | 0 | 1 | 1 | 0 | NA | 1 for Indication of Cell Under Voltage
| Periodic | 200 | Signal | Cell_Ovr_Voltage_Perm | - | Tx | - | - | - | Rx | 0=No_Cell_Ovr_Voltage_Perm, 1=Cell_Ovr_Voltage_Perm | 1 | 8 |  | 0x223 | TRUE | FALSE | 0 | 1 | 1 | 0 | NA
| Periodic | 200 | Signal | Cell_Und_Voltage_Perm | - | Tx | - | - | - | Rx | 0=No_Cell_Und_Voltage_Perm, 1=Cell_Und_Voltage_Perm | 1 | 9 |  | 0x223 | TRUE | FALSE | 0 | 1 | 1 | 0 | NA
| Periodic | 200 | Signal | Short_Circuit_Err | - | Tx | - | - | - | Rx | 0=No_Short_Circuit, 1=Short_Circuit | 1 | 10 |  | 0x223 | TRUE | FALSE | 0 | 1 | 1 | 0 | NA | 1 for Indication of Short Circuit Error
| Periodic | 200 | Signal | Short_Circuit_Perm | - | Tx | - | - | - | Rx | 0=No_Short_Circuit_Perm, 1=Short_Circuit_Perm | 1 | 11 |  | 0x223 | TRUE | FALSE | 0 | 1 | 1 | 0 | NA | 1 for Indication of Permanent Short Circuit
| Periodic | 200 | Signal | Over_Temp_Perm | - | Tx | - | - | - | Rx | 0=No_Over_Temp_Perm, 1=Over_Temp_Perm | 1 | 12 |  | 0x223 | TRUE | FALSE | 0 | 1 | 1 | 0 | NA | 1 for Indication of Permanent Over Temperature
| Periodic | 200 | Signal | PDU_Temp_Err | - | Tx | - | - | - | Rx | 0=No_PDU_Temp_Err, 1=PDU_Temp_Err | 1 | 13 |  | 0x223 | TRUE | FALSE | 0 | 1 | 1 | 0 | NA | 1 for Indication of PDU Temperature Error
| Periodic | 200 | Signal | Chg_Ovr_Vol_Warn | - | Tx | - | - | - | Rx | 0=No_Chg_OvrVol_Warn, 1=Chg_OvrVol_Warn | 1 | 14 |  | 0x223 | TRUE | FALSE | 0 | 1 | 1 | 0 | NA | 1 for Indication of Charge Over Voltage Warning
| Periodic | 200 | Signal | Chg_Ovr_Vol_Err | - | Tx | - | - | - | Rx | 0=No_Chg_OvrVol_Err, 1=Chg_OvrVol_Err | 1 | 15 |  | 0x223 | TRUE | FALSE | 0 | 1 | 1 | 0 | NA | 1 for Indication of Charge Over Voltage Error
| Periodic | 200 | Signal | Chg_Ovr_Vol_Perm | - | Tx | - | - | - | Rx | 0=No_Chg_OvrVol_Perm, 1=Chg_OvrVol_Perm | 1 | 16 |  | 0x223 | TRUE | FALSE | 0 | 1 | 1 | 0 | NA | 1 for Indication of Permanent Charge Over Voltage
| Periodic | 200 | Signal | Chg_Und_Vol_Warn | - | Tx | - | - | - | Rx | 0=No_Chg_UndVol_Warn, 1=Chg_UndVol_Warn | 1 | 17 |  | 0x223 | TRUE | FALSE | 0 | 1 | 1 | 0 | NA | 1 for Indication of Charge Under Voltage Warning
| Periodic | 200 | Signal | Chg_OvrTemp_Warn | - | Tx | - | - | - | Rx | 0=No_Chg_OvrTemp_Warn, 1=Chg_OvrTemp_Warn | 1 | 18 |  | 0x223 | TRUE | FALSE | 0 | 1 | 1 | 0 | NA | 1 for Indication of Charge Over Temperature Warning
| Periodic | 200 | Signal | Dis_OvrTemp_Warn | - | Tx | - | - | - | Rx | 0=No_Dis_OvrTemp_Warn, 1=Dis_OvrTemp_Warn | 1 | 19 |  | 0x223 | TRUE | FALSE | 0 | 1 | 1 | 0 | NA | 1 for Indication of Discharge Over Temperature Warning
| Periodic | 200 | Signal | Dis_OvrTemp_Err | - | Tx | - | - | - | Rx | 0=No_Dis_OvrTemp_Err, 1=Dis_OvrTemp_Err | 1 | 20 |  | 0x223 | TRUE | FALSE | 0 | 1 | 1 | 0 | NA | 1 for Indication of Discharge Over Temperature Error
| Periodic | 200 | Signal | Charge_CutOff | - | Tx | - | - | - | Rx | 0=No_Charge_CutOff, 1=Charge_CutOff | 1 | 21 |  | 0x223 | TRUE | FALSE | 0 | 1 | 1 | 0 | NA | 1 for Indication of Charge Cut Off
| Periodic | 200 | Signal | Dis_CutOff | - | Tx | - | - | - | Rx | 0=No_Dis_CutOff, 1=Dis_CutOff | 1 | 22 |  | 0x223 | TRUE | FALSE | 0 | 1 | 1 | 0 | NA | 1 for Indication of Discharge Cut Off
| Periodic | 200 | Signal | Batt_TempRise_Perm | - | Tx | - | - | - | Rx | 0=No_Batt_TempRise_Perm, 1=Batt_TempRise_Perm | 1 | 23 |  | 0x223 | TRUE | FALSE | 0 | 1 | 1 | 0 | NA | 1 for Indication of Permanent Temperature Rise in Battery
| Periodic | 200 | Signal | PDU_TempRise_Perm | - | Tx | - | - | - | Rx | 0=No_PDU_TempRise_Perm, 1=PDU_TempRise_Perm | 1 | 24 |  | 0x223 | TRUE | FALSE | 0 | 1 | 1 | 0 | NA | 1 for Indication of Permanent Temperature Rise In PDU
| Periodic | 200 | Signal | Therm_RunAway_CutOFF | - | Tx | - | - | - | Rx | 0=No_Ther_RunAwy_CutOff, 1=Ther_RunAwy_CutOff | 1 | 25 |  | 0x223 | TRUE | FALSE | 0 | 1 | 1 | 0 | NA | 1 for Indication of Thermal Run Away CutOff
| Periodic | 200 | Signal | Ther_RunAway_Alert | - | Tx | - | - | - | Rx | 0=No_Ther_RunAwy_Alrt, 1=Ther_RunAwy_Alrt | 1 | 26 |  | 0x223 | TRUE | FALSE | 0 | 1 | 1 | 0 | NA | 1 for Indication of Thermal Run Away Alert
0x224 | Periodic | 100 | Message | S_Battery_OCV_Data1 | - | Tx | - | - | - | Rx |  |  |  | 8
| Periodic | 100 | Signal | Cell_1_OCV | - | Tx | - | - | - | Rx |  | 16 | 0 |  | 0x224 | TRUE | FALSE | 0 | 5000 | 1 | 0 | mV | Estimated from measured cell voltage - cell1
| Periodic | 100 | Signal | Cell_2_OCV | - | Tx | - | - | - | Rx |  | 16 | 16 |  | 0x224 | TRUE | FALSE | 0 | 5000 | 1 | 0 | mV | Estimated from measured cell voltage - cell2
| Periodic | 100 | Signal | Cell_3_OCV | - | Tx | - | - | - | Rx |  | 16 | 32 |  | 0x224 | TRUE | FALSE | 0 | 5000 | 1 | 0 | mV | Estimated from measured cell voltage - cell3
| Periodic | 100 | Signal | Cell_4_OCV | - | Tx | - | - | - | Rx |  | 16 | 48 |  | 0x224 | TRUE | FALSE | 0 | 5000 | 1 | 0 | mV | Estimated from measured cell voltage - cell4
0x225 | Periodic | 100 | Message | S_Battery_OCV_Data2 | - | Tx | - | - | - | Rx |  |  |  | 8
| Periodic | 100 | Signal | Cell_5_OCV | - | Tx | - | - | - | Rx |  | 16 | 0 |  | 0x225 | TRUE | FALSE | 0 | 5000 | 1 | 0 | mV | Estimated from measured cell voltage - cell5
| Periodic | 100 | Signal | Cell_6_OCV | - | Tx | - | - | - | Rx |  | 16 | 16 |  | 0x225 | TRUE | FALSE | 0 | 5000 | 1 | 0 | mV | Estimated from measured cell voltage - cell6
| Periodic | 100 | Signal | Cell_7_OCV | - | Tx | - | - | - | Rx |  | 16 | 32 |  | 0x225 | TRUE | FALSE | 0 | 5000 | 1 | 0 | mV | Estimated from measured cell voltage - cell7
| Periodic | 100 | Signal | Cell_8_OCV | - | Tx | - | - | - | Rx |  | 16 | 48 |  | 0x225 | TRUE | FALSE | 0 | 5000 | 1 | 0 | mV | Estimated from measured cell voltage - cell8
0x226 | Periodic | 100 | Message | S_Battery_OCV_Data3 | - | Tx | - | - | - | Rx |  |  |  | 8
| Periodic | 100 | Signal | Cell_9_OCV | - | Tx | - | - | - | Rx |  | 16 | 0 |  | 0x226 | TRUE | FALSE | 0 | 5000 | 1 | 0 | mV | Estimated from measured cell voltage - cell9
| Periodic | 100 | Signal | Cell_10_OCV | - | Tx | - | - | - | Rx |  | 16 | 16 |  | 0x226 | TRUE | FALSE | 0 | 5000 | 1 | 0 | mV | Estimated from measured cell voltage - cell10
| Periodic | 100 | Signal | Cell_11_OCV | - | Tx | - | - | - | Rx |  | 16 | 32 |  | 0x226 | TRUE | FALSE | 0 | 5000 | 1 | 0 | mV | Estimated from measured cell voltage - cell11
| Periodic | 100 | Signal | Cell_12_OCV | - | Tx | - | - | - | Rx |  | 16 | 48 |  | 0x226 | TRUE | FALSE | 0 | 5000 | 1 | 0 | mV | Estimated from measured cell voltage - cell12
0x227 | Periodic | 100 | Message | S_Battery_OCV_Data4 | - | Tx | - | - | - | Rx |  |  |  | 8
| Periodic | 100 | Signal | Cell_13_OCV | - | Tx | - | - | - | Rx |  | 16 | 0 |  | 0x227 | TRUE | FALSE | 0 | 5000 | 1 | 0 | mV | Estimated from measured cell voltage - cell13
| Periodic | 100 | Signal | Cell_14_OCV | - | Tx | - | - | - | Rx |  | 16 | 16 |  | 0x227 | TRUE | FALSE | 0 | 5000 | 1 | 0 | mV | Estimated from measured cell voltage - cell14
| Periodic | 100 | Signal | Cell_15_OCV | - | Tx | - | - | - | Rx |  | 16 | 32 |  | 0x227 | TRUE | FALSE | 0 | 5000 | 1 | 0 | mV | Estimated from measured cell voltage - cell15
| Periodic | 100 | Signal | Cell_16_OCV | - | Tx | - | - | - | Rx |  | 16 | 48 |  | 0x227 | TRUE | FALSE | 0 | 5000 | 1 | 0 | mV | Estimated from measured cell voltage - cell16
0x300 | Periodic | 100 | Message | MCU_Fault_Data | Rx | Rx | Rx | Tx | - | Rx |  |  |  | 8
| Periodic | 100 | Signal | Short_Circuit | Rx | Rx | - | Tx | - | Rx |  | 1 | 0 |  | 0x300 | TRUE | FALSE | 0 | 1 | 1 | 0 | NA
| Periodic | 100 | Signal | Open_Circuit | Rx | Rx | - | Tx | - | Rx |  | 1 | 1 |  | 0x300 | TRUE | FALSE | 0 | 1 | 1 | 0 | NA
| Periodic | 100 | Signal | Over_Current | Rx | Rx | - | Tx | - | Rx |  | 1 | 2 |  | 0x300 | TRUE | FALSE | 0 | 1 | 1 | 0 | NA
| Periodic | 100 | Signal | MCU_Over_Temperature | Rx | Rx | Rx | Tx | - | Rx |  | 1 | 3 |  | 0x300 | TRUE | FALSE | 0 | 1 | 1 | 0 | NA
| Periodic | 100 | Signal | Over_Voltage | Rx | Rx | - | Tx | - | Rx |  | 1 | 4 |  | 0x300 | TRUE | FALSE | 0 | 1 | 1 | 0 | NA
| Periodic | 100 | Signal | Under_Voltage | Rx | Rx | - | Tx | - | Rx |  | 1 | 5 |  | 0x300 | TRUE | FALSE | 0 | 1 | 1 | 0 | NA
| Periodic | 100 | Signal | Motor_Hall_Sensor_Error | Rx | Rx | Rx | Tx | - | Rx |  | 1 | 6 |  | 0x300 | TRUE | FALSE | 0 | 1 | 1 | 0 | NA
| Periodic | 100 | Signal | Motor_Unint_AccDeacc | Rx | Rx | - | Tx | - | Rx |  | 1 | 7 |  | 0x300 | TRUE | FALSE | 0 | 1 | 1 | 0 | NA
| Periodic | 100 | Signal | Motor_OvrSpeed | Rx | Rx | Rx | Tx | - | Rx |  | 1 | 8 |  | 0x300 | TRUE | FALSE | 0 | 1 | 1 | 0 | NA
| Periodic | 100 | Signal | Motor_Over_Temperature | Rx | Rx | Rx | Tx | - | Rx |  | 1 | 9 |  | 0x300 | TRUE | FALSE | 0 | 1 | 1 | 0 | NA
| Periodic | 100 | Signal | Throttle_Error | - | - | Rx | Tx | - | Rx |  | 1 | 10 |  | 0x300 | TRUE | FALSE | 0 | 1 | 1 | 0 | NA
| Periodic | 100 | Signal | MCU_Low_Voltage_Err | Rx | Rx | Rx | Tx |  | Rx |  | 1 | 11 |  | 0x300 | TRUE | FALSE | 0 | 1 | 1 | 0 | NA
| Periodic | 100 | Signal | MCU_High_Voltage_Err | Rx | Rx | Rx | Tx |  | Rx |  | 1 | 12 |  | 0x300 | TRUE | FALSE | 0 | 1 | 1 | 0 | NA
0x301 | Periodic | 100 | Message | MCU_Data | Rx | Rx | Rx | Tx | - | Rx |  |  |  | 8
| Periodic | 100 | Signal | Drive_Modes | Rx | Rx | Rx | Tx | - | Rx | 0=Park, 1=Mode_1, 2=Mode_2, 3=Mode_3, 4=Reverse | 4 | 0 |  | 0x301 | TRUE | FALSE | 0 | 5 | 1 | 0 | NA
| Periodic | 100 | Signal | Charge_CutOff | Rx | Rx | - | Tx | - | Rx | 0=No_Charge_CutOff, 1=Charge_CutOff | 1 | 4 |  | 0x301 | TRUE | FALSE | 0 | 1 | 1 | 0 | NA
| Periodic | 100 | Signal | SideStand_Status | - | - | Rx | Tx | - | Rx | 0=SideStand_DisEngaged, 1=SideStand_Engaged | 1 | 5 |  | 0x301 | TRUE | FALSE | 0 | 1 | 1 | 0 | NA
| Periodic | 100 | Signal | BrakeSwitch_Status | - | - | Rx | Tx | - | Rx | 0=Brake_NotApplied, 1=Brake_Applied | 1 | 6 |  | 0x301 | TRUE | FALSE | 0 | 1 | 1 | 0 | NA
| Periodic | 100 | Signal | Regen_State | Rx | Rx | - | Tx | - | Rx | 0=Regen_Off, 1=Regen_On | 1 | 7 |  | 0x301 | TRUE | FALSE | 0 | 1 | 1 | 0 | NA
| Periodic | 100 | Signal | Vehicle_Speed | - | - | Rx | Tx | - | Rx |  | 16 | 8 |  | 0x301 | TRUE | FALSE | 0 | 200 | 1 | 0 | km/h
| Periodic | 100 | Signal | Motor_RPM | - | - | Rx | Tx | - | Rx |  | 16 | 24 |  | 0x301 | TRUE | FALSE | 0 | 4000 | 1 | 0 | RPM
0x302 | Periodic | 100 | Message | MCU_Odo_Data | - | - | Rx | Tx | - | Rx |  |  |  | 8
| Periodic | 100 | Signal | Vehicle_Odo_Data | - | - | Rx | Tx | - | Rx |  | 32 | 0 |  | 0x302 | TRUE | FALSE | 0 | 4925672 | 0.1 | 0 | Meters
| Periodic | 100 | Signal | Trip_Odo_Data | - | - | Rx | Tx | - | Rx |  | 32 | 32 |  | 0x302 | TRUE | FALSE | 0 | 4925672 | 0.1 | 0 | Meters
0x303 | Periodic | 100 | Message | MCU_Temp_Data | - | - | Rx | Tx | - | Rx |  |  |  | 8
| Periodic | 100 | Signal | Controller_Temp_Data | - | - | Rx | Tx | - | Rx |  | 16 | 0 |  | 0x303 | TRUE | TRUE | 0 | 4925672 | 0.1 | 0 | degC
| Periodic | 100 | Signal | Motor_Temp_Data | - | - | Rx | Tx | - | Rx |  | 16 | 16 |  | 0x303 | TRUE | TRUE | 0 | 4925672 | 0.1 | 0 | degC
0x400 | Periodic | 100 | Message | Charger_Data | Rx | Rx | - | - | Tx | Rx |  |  |  | 8
| Periodic | 100 | Signal | Charger_Out_Voltage | Rx | Rx | - | - | Tx | Rx |  | 16 | 0 |  | 0x400 | TRUE | FALSE | 0 | 60 | 0.1 | 0 | V
| Periodic | 100 | Signal | Charger_Out_Current | Rx | Rx | - | - | Tx | Rx |  | 32 | 16 |  | 0x400 | TRUE | FALSE | 0 | 20 | 0.1 | 0 | A
| Periodic | 100 | Signal | Charger_Hardware | Rx | Rx | - | - | Tx | Rx | 0=Normal, 1=Hardware_Failure | 1 | 48 |  | 0x400 | TRUE | FALSE | 0 | 1 | 1 | 0 | NA
| Periodic | 100 | Signal | Charger_OverTemp | Rx | Rx | - | - | Tx | Rx | 0=Normal, 1=Abnormal_Temperature | 1 | 49 |  | 0x400 | TRUE | FALSE | 0 | 1 | 1 | 0 | NA
| Periodic | 100 | Signal | Charger_Input | Rx | Rx | - | - | Tx | Rx | 0=Normal, 1=Charger_Input_UnderVoltage | 1 | 50 |  | 0x400 | TRUE | FALSE | 0 | 1 | 1 | 0 | NA
| Periodic | 100 | Signal | Charger_Ready | Rx | Rx | - | - | Tx | Rx | 0=Normal, 1=Initilization_Exception | 1 | 51 |  | 0x400 | TRUE | FALSE | 0 | 1 | 1 | 0 | NA
| Periodic | 100 | Signal | Charger_Start | Rx | Rx | - | - | Tx | Rx | 0=Normal, 1=No_Load | 1 | 52 |  | 0x400 | TRUE | FALSE | 0 | 1 | 1 | 0 | NA
| Periodic | 100 | Signal | Charger_CAN | Rx | Rx | - | - | Tx | Rx | 0=Normal, 1=Communication_TimeOut | 1 | 53 |  | 0x400 | TRUE | FALSE | 0 | 1 | 1 | 0 | NA
0x580 | Periodic | 100 | Message | Send_VCU_Cmd | - |  | - | - | - |  |  |  |  | 8
| Periodic | 100 | Signal | VCU_Wakup_Req | - |  | - | - | - |  | 0=SNA, 1=Req_WakUp, 2=Req_Sleep | 2 | 0 |  | 0x580 | TRUE | FALSE | 0 | 2 | 1 | 0 | NA
| Periodic | 100 | Signal | Charge_Connected | - |  | - | - | - |  |  | 1 | 2 |  | 0x580 | TRUE | FALSE | 0 | 1 | 1 | 0 | NA
| Periodic | 100 | Signal | Diagnostic_Flg | - |  | - | - | - |  |  | 1 | 3 |  | 0x580 | TRUE | FALSE | 0 | 1 | 1 | 0 | NA
| Periodic | 100 | Signal | BMS_WakUp_Req | - |  | - | - | - |  | 0=No_WakeUp, 1=CAN_WakeUp, 2=RTC_WakeUp | 2 | 4 |  | 0x580 | TRUE | FALSE | 0 | 1 | 1 | 0 | NA
| Periodic | 100 | Signal | Vehicle_Mode_L2 | - |  | - | - | - |  | 0=VCU_SNA, 1=VCU_Discharge, 2=VCU_Charge | 2 | 6 |  | 0x580 | TRUE | FALSE | 0 | 3 | 1 | 0 | NA
| Periodic | 100 | Signal | Ign | - |  | - | - | - |  |  | 1 | 8 |  | 0x580 | TRUE | FALSE | 0 | 1 | 1 | 0 | NA
| Periodic | 100 | Signal | Vehicle_Mode_L3 | - |  | - | - | - |  | 0=NA, 1=Normal, 2=Sport, 3=Hyper | 2 | 9 |  | 0x580 | TRUE | FALSE | 0 | 3 | 1 | 0 | NA
| Periodic | 100 | Signal | Current_Dir | - |  | - | - | - |  |  | 1 | 11 |  | 0x580 | TRUE | FALSE | 0 | 1 | 1 | 0 | NA
| Periodic | 100 | Signal | Simulation_Enable | - |  | - | - | - |  |  | 1 | 12 |  | 0x580 | TRUE | FALSE | 0 | 1 | 1 | 0 | NA
| Periodic | 100 | Signal | Cell_Fault_UV | - |  | - | - | - |  |  | 1 | 13 |  | 0x580 | TRUE | FALSE | 0 | 1 | 1 | 0 | NA
| Periodic | 100 | Signal | Slm_Charger_Volt_Enable_Flag | - |  | - | - | - |  |  | 1 | 14 |  | 0x580 | TRUE | FALSE | 0 | 1 | 1 | 0 | NA
| Periodic | 100 | Signal | Cell_Fault_OV | - |  | - | - | - |  |  | 1 | 15 |  | 0x580 | TRUE | FALSE | 0 | 1 | 1 | 0 | NA
| Periodic | 100 | Signal | Current_Sim_Value | - |  | - | - | - |  |  | 16 | 16 |  | 0x580 | TRUE | FALSE |  |  | 0.01 | 0 | A
| Periodic | 100 | Signal | Voltage_Fault_Enable | - |  | - | - | - |  |  | 1 | 32 |  | 0x580 | TRUE | FALSE | 0 | 1 | 1 | 0 | NA
| Periodic | 100 | Signal | Sim_Charger_Current_Req_Flg | - |  | - | - | - |  |  | 1 | 33 |  | 0x580 | TRUE | FALSE | 0 | 1 | 1 | 0 | NA
| Periodic | 100 | Signal | Temp_Fault_Enable | - |  | - | - | - |  |  | 1 | 34 |  | 0x580 | TRUE | FALSE | 0 | 1 | 1 | 0 | NA
| Periodic | 100 | Signal | Und_Temp_Enable | - |  | - | - | - |  |  | 1 | 35 |  | 0x580 | TRUE | FALSE | 0 | 1 | 1 | 0 | NA
| Periodic | 100 | Signal | Ovr_Temp_Enable | - |  | - | - | - |  |  | 1 | 36 |  | 0x580 | TRUE | FALSE | 0 | 1 | 1 | 0 | NA
| Periodic | 100 | Signal | Direct_Enable | - |  | - | - | - |  |  | 1 | 37 |  | 0x580 | TRUE | FALSE | 0 | 1 | 1 | 0 | NA
| Periodic | 100 | Signal | Discharge_Mode | - |  | - | - | - |  |  | 1 | 38 |  | 0x580 | TRUE | FALSE | 0 | 1 | 1 | 0 | NA
| Periodic | 100 | Signal | Sim_BMS_Char_Curr_Req | - |  | - | - | - |  |  | 8 | 40 |  | 0x580 | TRUE | FALSE | 0 | 1 | 0.1 | 0 | NA
| Periodic | 100 | Signal | Sim_Charger_Volt_Req | - |  | - | - | - |  |  | 10 | 48 |  | 0x580 | TRUE | FALSE | 0 | 1 | 0.1 | 0 | NA